## overview
Target | Items | Test-1 | Test-2 | Test-3
Quantity | Total amount | 198 | 99 | 110
| Should be recognized correctly | 196 | 93 | 102
| Should be recognized as "None" | 2 | 6 | 8
| - Human-understandable but undefined in KB | 1 | 3 | 3
| - Not human-understandable | 1 | 3 | 5
Unit | Total amount | 198 | 99 | 110
| Should be recognized correctly | 196 | 95 | 102
| Should be recognized as "None" | 2 | 4 | 8
| - Human-understandable but undefined in KB | 1 | 3 | 5
| - Not human-understandable | 1 | 1 | 3
PrototypeData | Total amount | 198 | 99 | 110
| Should be recognized correctly | 73 | 44 | 47
| Should be recognized as "None" | 125 | 55 | 63
| - Human-understandable but undefined in KB | 72 | 26 | 31
| - Not human-understandable | 53 | 29 | 32

## comparison
Items |  | Naive_v1 |  |  | CoT_v2_0321 |  |  |  | CoT_v1_0328 |  |  |  | CoT_v2_0328 |  |  |  | CoT_v1_0331 |  |  |  | Naive-v2 |  |  | Naive_v1_0331 |  |  | Naive_v2_0401
|  | Test-1 | Test-2 | Test-3 | Test-1 | Test-2 | Test-3 |  | Test-1 | Test-2 | Test-3 |  | Test-1 | Test-2 | Test-3 |  | Test-1 | Test-2 | Test-3 |  | Test-1 | Test-2 | Test-3 | Test-1 | Test-2 | Test-3 | Test-1 | Test-2 | Test-3
Quanity | macro-f1-score (%) | 54 | 58.7 | 55.9 | 95.8 | 86.8 | 88.8 |  | 86.5 | 79.7 | 95.7 |  | 92.5 | 80.3 | 85.8 |  | 88.4 | 82.5 | 94.3 |  | 70.1 | 62.8 | 86.7 | 54 | 55.2 | 55.9 | 70.1 | 60.1 | 86.7
| weighted-f1-score (%) | 48.8 | 47.1 | 46.1 | 98.6 | 92.2 | 92.7 |  | 94.8 | 88.5 | 94.7 |  | 96.8 | 88.6 | 90.5 |  | 92.9 | 90.3 | 92.9 |  | 91.9 | 85.3 | 91.8 | 48.8 | 46.8 | 46.1 | 91.9 | 85.3 | 91.8
Unit | macro-f1-score (%) | 53.2 | 45.2 | 48.3 | 89 | 88.1 | 82 |  | 85.3 | 80.7 | 82.9 |  | 82.9 | 81.8 | 80 |  | 83.7 | 80.7 | 82.9 |  | 86.7 | 83.5 | 88.8 | 51.2 | 45.2 | 48.3 | 82.9 | 83.5 | 88.8
| weighted-f1-score (%) | 47.9 | 38.8 | 40 | 96.8 | 95 | 94 |  | 96.5 | 95.6 | 96.5 |  | 95 | 93 | 92.7 |  | 95.5 | 95.6 | 96.5 |  | 94.2 | 93.5 | 93.9 | 47.8 | 38.8 | 40 | 93.7 | 93.5 | 93.9
PrototypeData | macro-f1-score (%) | 48.9 | 54.4 | 55.1 | 62.9 | 70.4 | 73.9 |  | 65.5 | 72.3 | 65.6 |  | 61.6 | 77.4 | 78.1 |  | 64.1 | 73.1 | 67.5 |  | 69.4 | 65.1 | 73.5 | 48.9 | 56.1 | 53.7 | 69.4 | 64.8 | 70.3
| weighted-f1-score (%) | 75.1 | 80.2 | 80.3 | 72.2 | 82.2 | 89.8 |  | 80.1 | 78.6 | 81.7 |  | 69.8 | 80.7 | 87.9 |  | 77.6 | 82.2 | 80.7 |  | 81.5 | 82.9 | 86.3 | 75.1 | 80.3 | 81.1 | 81.5 | 83 | 84.2
support cases |  | 198 | 99 | 110 | 198 | 99 | 110 |  | 198 | 99 | 110 |  | 198 | 99 | 110 |  | 198 | 99 | 110 |  | 198 | 99 | 110
Items |  | Naive_v1 Test-1: CoT_v2_0403
|  | Naive_v1 Test-1: Test-1; Naive_v1 Test-2: Test-2; Naive_v1 Test-3: Test-3 |  | 54 | 70.1 | 86.5 | 89.9
Quanity | macro-f1-score (%) | Naive_v1 Test-1: 89.9; Naive_v1 Test-2: 73.8; Naive_v1 Test-3: 85.4 |  | 48.8 | 91.9 | 94.8 | 93.2
| weighted-f1-score (%) | Naive_v1 Test-1: 93.2; Naive_v1 Test-2: 79.4; Naive_v1 Test-3: 84 |  | 53.2 | 86.7 | 85.3 | 75.3
Unit | macro-f1-score (%) | Naive_v1 Test-1: 75.3; Naive_v1 Test-2: 82.7; Naive_v1 Test-3: 65.6 |  | 47.9 | 94.2 | 96.5 | 90.7
| weighted-f1-score (%) | Naive_v1 Test-1: 90.7; Naive_v1 Test-2: 85.8; Naive_v1 Test-3: 80.8 |  | 48.9 | 69.4 | 65.5 | 57.5
PrototypeData | macro-f1-score (%) | Naive_v1 Test-1: 57.5; Naive_v1 Test-2: 67.3; Naive_v1 Test-3: 71.5 |  | 75.1 | 81.5 | 80.1 | 76.5
| weighted-f1-score (%) | Naive_v1 Test-1: 76.5; Naive_v1 Test-2: 83.8; Naive_v1 Test-3: 88.7
support cases
Items |  | Naive_v1 Test-1: Naive_v1_0408; CoT_v2_0321 Test-1: Naive_v2_0409 | CoT_v1_0404 |  |  | CoT_v2_0403
|  | Test-1 | Test-2 | Test-3 | Test-1 | Test-2 | Test-3 | Test-1 | Test-2 | Test-3 | Test-1 | Test-2 | Test-3 |  | Test-1 |  |  |  |  | Test-2 |  |  |  | Test-3
Quanity | macro-f1-score (%) | 55.2 | 54.6 | 53.9 | 70.6 | 62.3 | 73.2 | 81.4 | 71.7 | 85.9 | 89.9 | 70 | 85.4 |  | 55.2 | 70.6 | 81.4 | 89.9 |  | 54.6 | 62.3 | 71.7 | 70 | 53.9 | 73.2 | 85.9 | 85.4
| weighted-f1-score (%) | 47.9 | 46.3 | 44.2 | 92 | 86.9 | 92.1 | 87.2 | 83.9 | 85.3 | 93.2 | 79.3 | 84 |  | 47.9 | 92 | 87.2 | 93.2 |  | 46.3 | 86.9 | 83.9 | 79.3 | 44.2 | 92.1 | 85.3 | 84
Unit | macro-f1-score (%) | 50.3 | 47 | 47.2 | 75 | 67.6 | 80.8 | 71.7 | 80.1 | 70.1 | 72.3 | 82.7 | 65.6 |  | 50.3 | 75 | 71.7 | 72.3 |  | 47 | 67.6 | 80.1 | 82.7 | 47.2 | 80.8 | 70.1 | 65.6
| weighted-f1-score (%) | 44.2 | 40.3 | 38.9 | 88.6 | 82.8 | 88.2 | 88.9 | 86.8 | 85.8 | 90.2 | 85.8 | 80.8 |  | 44.2 | 88.6 | 88.9 | 90.2 |  | 40.3 | 82.8 | 86.8 | 85.8 | 38.9 | 88.2 | 85.8 | 80.8
PrototypeData | macro-f1-score (%) | 53.5 | 62.9 | 56.3 | 62.5 | 70.7 | 62.3 | 62.5 | 78.1 | 71.4 | 57.5 | 67.4 | 67.7 |  | 53.5 | 62.5 | 62.5 | 57.5 |  | 62.9 | 70.7 | 78.1 | 67.4 | 56.3 | 62.3 | 71.4 | 67.7
| weighted-f1-score (%) | 74.4 | 80.8 | 79.9 | 78.9 | 86.7 | 84.4 | 79.3 | 86.2 | 84.5 | 76.5 | 82.7 | 85.5 |  | 74.4 | 78.9 | 79.3 | 76.5 |  | 80.8 | 86.7 | 86.2 | 82.7 | 79.9 | 84.4 | 84.5 | 85.5
support cases
Items |  | Naive_v1_0408 Test-1: Naive_v1_0410; Naive_v2_0409 Test-1: Naive_v2_0410; CoT_v1_0404 Test-1: CoT_v1_0410; CoT_v2_0403 Test-1: CoT_v2_0409
|  | Test-1 | Test-2 | Test-3 | Test-1 | Test-2 | Test-3 | Test-1 | Test-2 | Test-3 | Test-1 | Test-2 | Test-3 |  | Test-1 |  |  |  |  | Test-2 |  |  |  | Test-3
Quanity | macro-f1-score (%) | 56.1 | 55 | 53.9 | 70.9 | 62.2 | 66.3 | 83.6 | 62.2 | 87.4 | 85.8 | 70 | 87.3 |  | 56.1 | 70.9 | 83.6 | 85.8 |  | 55 | 62.2 | 62.2 | 70 | 53.9 | 66.3 | 87.4 | 87.3
| weighted-f1-score (%) | 49.9 | 46.5 | 43.9 | 91.1 | 87.7 | 86.6 | 88.8 | 76.3 | 85 | 90.5 | 78.2 | 84.6 |  | 49.9 | 91.1 | 88.8 | 90.5 |  | 46.5 | 87.7 | 76.3 | 78.2 | 43.9 | 86.6 | 85 | 84.6
Unit | macro-f1-score (%) | 45.2 | 44.5 | 41.3 | 76.9 | 85.5 | 88.8 | 70.1 | 74.8 | 72.3 | 75.9 | 74.2 | 81.5 |  | 45.2 | 76.9 | 70.1 | 75.9 |  | 44.5 | 85.5 | 74.8 | 74.2 | 41.3 | 88.8 | 72.3 | 81.5
| weighted-f1-score (%) | 43.8 | 38.3 | 37.3 | 94.3 | 95.5 | 95.7 | 87.8 | 88.3 | 88 | 89.5 | 84.9 | 85.8 |  | 43.8 | 94.3 | 87.8 | 89.5 |  | 38.3 | 95.5 | 88.3 | 84.9 | 37.3 | 95.7 | 88 | 85.8
PrototypeData | macro-f1-score (%) | 52.5 | 59.2 | 54.1 | 59.8 | 70.2 | 67.8 | 60.6 | 77.5 | 67.2 | 60.2 | 71.4 | 64.7 |  | 52.5 | 59.8 | 60.6 | 60.2 |  | 59.2 | 70.2 | 77.5 | 71.4 | 54.1 | 67.8 | 67.2 | 64.7
| weighted-f1-score (%) | 76.4 | 80.7 | 77.6 | 78 | 82.1 | 81.3 | 79 | 86.3 | 83.2 | 75.3 | 83.7 | 84.8 |  | 76.4 | 78 | 79 | 75.3 |  | 80.7 | 82.1 | 86.3 | 83.7 | 77.6 | 81.3 | 83.2 | 84.8
support cases
Items |  | Naive_v1_0410 Test-1: Naive_v1_0408; Naive_v2_0410 Test-1: Naive_v2_0409; CoT_v1_0410 Test-1: CoT_v1_0404; CoT_v2_0409 Test-1: CoT_v2_0403
|  | Test-1 | Test-2 | Test-3 | Test-1 | Test-2 | Test-3 | Test-1 | Test-2 | Test-3 | Test-1 | Test-2 | Test-3
Quanity | macro-f1-score (%) | 55.2 | 54.6 | 53.9 | 70.6 | 62.3 | 73.2 | 81.4 | 71.7 | 85.9 | 89.9 | 70 | 85.4
| weighted-f1-score (%) | 47.9 | 46.3 | 44.2 | 92 | 86.9 | 92.1 | 87.2 | 83.9 | 85.3 | 93.2 | 79.3 | 84
Unit | macro-f1-score (%) | 48.2 | 47 | 45.2 | 74.6 | 67.6 | 77.4 | 75.5 | 80.1 | 74.1 | 71.9 | 82.7 | 65.7
| weighted-f1-score (%) | 44.1 | 40.3 | 38.5 | 88.4 | 82.8 | 87.1 | 90 | 86.8 | 86.3 | 89.9 | 85.8 | 80.6
PrototypeData | macro-f1-score (%) | 53.5 | 63.3 | 56.3 | 62.5 | 70.3 | 62.3 | 62.5 | 77.6 | 71.4 | 57.5 | 67.8 | 67.7
| weighted-f1-score (%) | 74.4 | 81.9 | 79.9 | 78.9 | 85.7 | 84.4 | 79.3 | 85.4 | 84.5 | 76.5 | 82.9 | 85.5
support cases
Items |  | Naive_v1_0408 Test-1: Naive_v1_0410; Naive_v2_0409 Test-1: Naive_v2_0410; CoT_v1_0404 Test-1: CoT_v1_0410; CoT_v2_0403 Test-1: CoT_v2_0409
|  | Test-1 | Test-2 | Test-3 | Test-1 | Test-2 | Test-3 | Test-1 | Test-2 | Test-3 | Test-1 | Test-2 | Test-3
Quanity | macro-f1-score (%) | 56.1 | 55 | 53.9 | 70.9 | 62.2 | 66.3 | 83.6 | 62.2 | 87.4 | 85.8 | 70 | 87.3
| weighted-f1-score (%) | 49.9 | 46.5 | 43.9 | 91.1 | 87.7 | 86.6 | 88.8 | 76.3 | 85 | 90.5 | 78.2 | 84.6
Unit | macro-f1-score (%) | 43.3 | 44.5 | 39.6 | 80.8 | 85.5 | 85 | 73.9 | 74.8 | 76 | 75.5 | 74.2 | 78
| weighted-f1-score (%) | 43.7 | 38.3 | 36.9 | 95.3 | 95.5 | 94.5 | 89 | 88.3 | 88.6 | 89.9 | 84.9 | 84.8
PrototypeData | macro-f1-score (%) | 52.5 | 59.5 | 54.1 | 59.8 | 70.6 | 67.8 | 60.6 | 77 | 67.2 | 60.2 | 70.7 | 64.7
| weighted-f1-score (%) | 76.4 | 81.8 | 77.6 | 78 | 83.1 | 81.3 | 79 | 85.5 | 83.2 | 75.3 | 82.9 | 84.8
support cases

## template
| prototypeData |  |  |  | unit |  |  |  | quantity
|  | Test-1 | Test-2 | Test-3 |  | Test-1 | Test-2 | Test-3 |  | Test-1 | Test-2 | Test-3
| macro-precision (%) | 53.9 | 57 | 56.7 | macro-precision (%) | 65.6 | 50.2 | 52.6 | macro-precision (%) | 63.2 | 60.4 | 57.4
| macro-recall (%) | 50 | 56.4 | 58.8 | macro-recall (%) | 52.5 | 44.2 | 48.6 | macro-recall (%) | 55.4 | 60.9 | 58.2
| macro-f1-score (%) | 48.9 | 54.4 | 55.1 | macro-f1-score (%) | 53.2 | 45.2 | 48.3 | macro-f1-score (%) | 54 | 58.7 | 55.9
| macro-support | 198 | 99 | 110 | macro-support | 198 | 99 | 110 | macro-support | 198 | 99 | 110
| weighted-precision (%) | 86.6 | 85.4 | 85.6 | weighted-precision (%) | 80.4 | 42.6 | 42.2 | weighted-precision (%) | 80.5 | 47.8 | 46.4
| weighted-recall (%) | 69.2 | 77.8 | 78.2 | weighted-recall (%) | 45.5 | 38.4 | 43.6 | weighted-recall (%) | 47 | 50.5 | 50
| weighted-f1-score (%) | 75.1 | 80.2 | 80.3 | weighted-f1-score (%) | 47.9 | 38.8 | 40 | weighted-f1-score (%) | 48.8 | 47.1 | 46.1
| weighted-support | 198 | 99 | 110 | weighted-support | 198 | 99 | 110 | weighted-support | 198 | 99 | 110
Items |  | Naive-v1
|  | Test-1 | Test-2 | Test-3
Quanity | macro-f1-score (%) | 54 | 58.7 | 55.9
| weighted-f1-score (%) | 48.8 | 47.1 | 46.1
Unit | macro-f1-score (%) | 53.2 | 45.2 | 48.3
| weighted-f1-score (%) | 47.9 | 38.8 | 40
PrototypeData | macro-f1-score (%) | 48.9 | 54.4 | 55.1
| weighted-f1-score (%) | 75.1 | 80.2 | 80.3
support cases |  | 198 | 99 | 110

## cot_v1-cot-v2_0328
test 1
Cot_v1 | [5 empty] | Cot_v2
| precision | recall | f1-score | support |  |  | precision | recall | f1-score | support
Celsius | 1 | 1 | 1 | 3 | 0 | Celsius | 1 | 1 | 1 | 3
CubicMetre | 1 | 1 | 1 | 19 | 0 | CubicMetre | 1 | 1 | 1 | 19
CubicMetrePerMinute | 1 | 1 | 1 | 1 | 0 | CubicMetrePerMinute | 1 | 1 | 1 | 1
Degree | 1 | 0.8 | 0.88889 | 10 | -0.063492 | Degree | 0.90909 | 1 | 0.95238 | 10
Dimensionless | 0.98276 | 1 | 0.9913 | 57 | 0.017391 | Dimensionless | 0.96552 | 0.98246 | 0.97391 | 57
GramPerCubicCentimetre | 1 | 1 | 1 | 3 | 0 | GramPerCubicCentimetre | 1 | 1 | 1 | 3
Hour | 1 | 1 | 1 | 2 | 0 | Hour | 1 | 1 | 1 | 2
KilogramForce | 0 | 0 | 0 | 0 | 0 | KilogramForce | 0 | 0 | 0 | 0
KilonewtonMetre | 1 | 1 | 1 | 6 | 0 | KilonewtonMetre | 1 | 1 | 1 | 6
Kilopascal | 1 | 1 | 1 | 7 | 0 | Kilopascal | 1 | 1 | 1 | 7
LitrePerMinute | 1 | 1 | 1 | 4 | 0 | LitrePerMinute | 1 | 1 | 1 | 4
Metre | 1 | 1 | 1 | 20 | 0 | Metre | 1 | 1 | 1 | 20
MetrePerHour | 1 | 1 | 1 | 6 | 0 | MetrePerHour | 1 | 1 | 1 | 6
MetrePerSecond | 1 | 1 | 1 | 3 | 0.14286 | MetrePerSecond | 0.75 | 1 | 0.85714 | 3
MetrePerSecondSquared | 1 | 1 | 1 | 2 | 0 | MetrePerSecondSquared | 1 | 1 | 1 | 2
Minute | 1 | 1 | 1 | 1 | 0 | Minute | 1 | 1 | 1 | 1
None | 0.6 | 0.6 | 0.6 | 5 | 0.31429 | None | 0.5 | 0.2 | 0.28571 | 5
PartPerMillion | 1 | 1 | 1 | 7 | 0 | PartPerMillion | 1 | 1 | 1 | 7
Percent | 1 | 1 | 1 | 3 | 0.2 | Percent | 1 | 0.66667 | 0.8 | 3
ReciprocalSecond | 0 | 0 | 0 | 0 | 0 | ReciprocalSecond | 0 | 0 | 0 | 0
Rpm | 1 | 1 | 1 | 6 | 0 | Rpm | 1 | 1 | 1 | 6
Second | 1 | 1 | 1 | 8 | 0 | Second | 1 | 1 | 1 | 8
ShockPerSecond | 0 | 0 | 0 | 1 | 0 | ShockPerSecond | 0 | 0 | 0 | 1
Spm | 1 | 1 | 1 | 8 | 0 | Spm | 1 | 1 | 1 | 8
ThousandKilogramForce | 1 | 0.75 | 0.85714 | 16 | 0 | ThousandKilogramForce | 1 | 0.75 | 0.85714 | 16
accuracy | 0.95455 | 0.95455 | 0.95455 | 0.95455 | 0.010101 | accuracy | 0.94444 | 0.94444 | 0.94444 | 0.94444
macro avg | 0.86331 | 0.846 | 0.85349 | 198 | 0.024442 | macro avg | 0.84498 | 0.82396 | 0.82905 | 198
weighted avg | 0.97989 | 0.95455 | 0.96519 | 198 | 0.014931 | weighted avg | 0.96402 | 0.94444 | 0.95026 | 198
| precision | recall | f1-score | support |  |  | precision | recall | f1-score | support
ActiveVolume | 0 | 0 | 0 | 0 | 0 | ActiveVolume | 0 | 0 | 0 | 0
Azimuth | 0.4 | 1 | 0.57143 | 2 | 0.12698 | Azimuth | 0.28571 | 1 | 0.44444 | 2
BitDepth | 1 | 0.66667 | 0.8 | 3 | 0.8 | BOPOpening | 0 | 0 | 0 | 0
[6 empty] | BitDepth | 0.75 | 1 | 0.85714 | 3
DensityIn | 1 | 0.5 | 0.66667 | 2 | 0 | DensityIn | 1 | 0.5 | 0.66667 | 2
DensityOut | 1 | 1 | 1 | 1 | 0 | DensityOut | 1 | 1 | 1 | 1
DownholeECD | 0 | 0 | 0 | 0 | 0 | DownholeECD | 0 | 0 | 0 | 0
DownholeRPM | 1 | 1 | 1 | 3 | 0.2 | DownholeRPM | 1 | 0.66667 | 0.8 | 3
DownholeTemperature | 1 | 1 | 1 | 1 | 0 | DownholeTemperature | 1 | 1 | 1 | 1
FlowRateIn | 0.8 | 1 | 0.88889 | 4 | 0 | FlowRateIn | 0.8 | 1 | 0.88889 | 4
HoleDepth | 0 | 0 | 0 | 3 | 0 | HoleDepth | 0 | 0 | 0 | 3
HookLoad | 1 | 0.6 | 0.75 | 10 | -0.25 | HookLoad | 1 | 1 | 1 | 10
HookPosition | 1 | 1 | 1 | 2 | 0 | HookPosition | 1 | 1 | 1 | 2
HookVelocity | 1 | 0.5 | 0.66667 | 2 | 0.16667 | HookVelocity | 0.5 | 0.5 | 0.5 | 2
Inclination | 1 | 1 | 1 | 2 | 0.2 | Inclination | 0.66667 | 1 | 0.8 | 2
MPDChokePressure | 0 | 0 | 0 | 0 | 0 | MPDChokeOpening | 0 | 0 | 0 | 0
MPDPumpRate | 0 | 0 | 0 | 0 | 0 | MPDChokePressure | 0 | 0 | 0 | 0
MeasuredDepth | 0.2 | 1 | 0.33333 | 2 | -0.030303 | MeasuredDepth | 0.22222 | 1 | 0.36364 | 2
None | 0.95604 | 0.696 | 0.80556 | 125 | 0.17512 | None | 0.98305 | 0.464 | 0.63043 | 125
PumpRate | 0.75 | 0.75 | 0.75 | 8 | -0.05 | PumpRate | 0.66667 | 1 | 0.8 | 8
ROP | 1 | 1 | 1 | 6 | 0 | ROP | 1 | 1 | 1 | 6
SPP | 0.66667 | 1 | 0.8 | 4 | 0 | SPP | 0.66667 | 1 | 0.8 | 4
SurfaceRPM | 0.6 | 1 | 0.75 | 3 | -0.10714 | SurfaceRPM | 0.75 | 1 | 0.85714 | 3
SurfaceTorque | 0.6 | 1 | 0.75 | 3 | 0.083333 | SurfaceTorque | 0.5 | 1 | 0.66667 | 3
TemperatureIn | 1 | 1 | 1 | 1 | 0 | TemperatureIn | 1 | 1 | 1 | 1
TemperatureOut | 1 | 1 | 1 | 1 | 0 | TemperatureOut | 1 | 1 | 1 | 1
TopOfStringPosition | 0 | 0 | 0 | 0 | 0 | TopOfStringPosition | 0 | 0 | 0 | 0
TrueVerticalDepth | 1 | 1 | 1 | 6 | 0 | TrueVerticalDepth | 1 | 1 | 1 | 6
WOB | 0.66667 | 1 | 0.8 | 4 | 0 | WOB | 0.66667 | 1 | 0.8 | 4
accuracy | 0.74747 | 0.74747 | 0.74747 | 0.74747 |  | accuracy | 0.63131 | 0.63131 | 0.63131 | 0.63131
macro avg | 0.66569 | 0.70402 | 0.65473 | 198 |  | macro avg | 0.60199 | 0.69416 | 0.61638 | 198
weighted avg | 0.90323 | 0.74747 | 0.80064 | 198 |  | weighted avg | 0.90453 | 0.63131 | 0.69824 | 198
| precision | recall | f1-score | support |  |  | precision | recall | f1-score | support
AccelerationQuantity | 1 | 1 | 1 | 2 | 0 | AccelerationQuantity | 1 | 1 | 1 | 2
AngleGradientPerLengthQuantity | 0 | 0 | 0 | 0 | 0
ConcentrationQuantity | 1 | 1 | 1 | 7 | 0 | ConcentrationQuantity | 1 | 1 | 1 | 7
DimensionlessQuantity | 1 | 1 | 1 | 58 | 0.0086957 | DimensionlessQuantity | 1 | 0.98276 | 0.9913 | 58
ForceQuantity | 1 | 0.6875 | 0.81481 | 16 | -0.15293 | ForceQuantity | 1 | 0.9375 | 0.96774 | 16
FrequencyQuantity | 1 | 0.82353 | 0.90323 | 17 | 0 | FrequencyQuantity | 1 | 0.82353 | 0.90323 | 17
LengthQuantity | 0.95238 | 1 | 0.97561 | 20 | -0.02439 | LengthQuantity | 1 | 1 | 1 | 20
MassDensityQuantity | 1 | 1 | 1 | 3 | 0 | MassDensityQuantity | 1 | 1 | 1 | 3
None | 0.14286 | 1 | 0.25 | 2 | 0.027778 | None | 0.14286 | 0.5 | 0.22222 | 2
PlaneAngleQuantity | 1 | 0.6 | 0.75 | 10 | -0.15 | PlaneAngleQuantity | 0.9 | 0.9 | 0.9 | 10
PressureQuantity | 1 | 1 | 1 | 7 | 0 | PressureQuantity | 1 | 1 | 1 | 7
ProportionQuantity | 1 | 1 | 1 | 3 | 0.2 | ProportionQuantity | 1 | 0.66667 | 0.8 | 3
TemperatureQuantity | 1 | 1 | 1 | 3 | 0 | TemperatureQuantity | 1 | 1 | 1 | 3
TimeQuantity | 1 | 1 | 1 | 11 | 0 | TimeQuantity | 1 | 1 | 1 | 11
TorqueQuantity | 1 | 1 | 1 | 6 | 0 | TorqueQuantity | 1 | 1 | 1 | 6
VelocityQuantity | 1 | 0.77778 | 0.875 | 9 | -0.072368 | VelocityQuantity | 0.9 | 1 | 0.94737 | 9
VolumeQuantity | 1 | 1 | 1 | 19 | 0 | VolumeQuantity | 1 | 1 | 1 | 19
VolumetricFlowRateQuantity | 1 | 1 | 1 | 5 | 0 | VolumetricFlowRateQuantity | 1 | 1 | 1 | 5
accuracy | 0.92929 | 0.92929 | 0.92929 | 0.92929 | -0.030303 | accuracy | 0.9596 | 0.9596 | 0.9596 | 0.9596
macro avg | 0.89418 | 0.88271 | 0.86493 | 198 |  | macro avg | 0.93782 | 0.93003 | 0.9254 | 198
weighted avg | 0.98653 | 0.92929 | 0.94838 | 198 |  | weighted avg | 0.98175 | 0.9596 | 0.96821 | 198

## test1-zl_benoit
Mnemonic | Description in data log | Correct ddhub term-zl | In KB? | Correct ddhub term | In KB? | Unit | Correct ddhub term | In KB? | Correct ddhub term | In KB? | Correct ddhub term | In KB? | Correct ddhub term | In KB?
SPM2 | Pump 2 Stroke Rate | PumpRate |  | PumpRate |  | 1/min | Spm |  | Spm |  | FrequencyQuantity |  | FrequencyQuantity
GS_TV05 | MudPit Volume Average 5 |  | No |  | No | m3 | CubicMetre |  | CubicMetre |  | VolumeQuantity |  | VolumeQuantity
TOFB | zzz:undefined |  | ? |  | No | s | Second |  | Second |  | TimeQuantity |  | TimeQuantity
BVEL | Block Velocity | HookVelocity |  | HookVelocity |  | m/s | MetrePerSecond |  | MetrePerSecond |  | VelocityQuantity |  | VelocityQuantity
SPP/SPM2 | zzz:undefined |  | No |  | No | unitless | Dimensionless |  | Dimensionless |  | DimensionlessQuantity |  | DimensionlessQuantity
MAG_DEC | zzz:undefined |  | No |  | No, magnetic declination? | dega | Degree |  | Degree |  | PlaneAngleQuantity |  | PlaneAngleQuantity
GS_MDOA | Mud Density Out | DensityOut |  | DensityOut |  | g/cm3 | GramPerCubicCentimetre |  | GramPerCubicCentimetre |  | MassDensityQuantity |  | MassDensityQuantity
RPM30s | zzz:undefined | SurfaceRPM |  | SurfaceRPM |  | rpm | Rpm |  | Rpm |  | FrequencyQuantity |  | FrequencyQuantity
GS_TV09 | MudPit Volume Average 9 |  | No |  | No | m3 | CubicMetre |  | CubicMetre |  | VolumeQuantity |  | VolumeQuantity
GS_TTV1 | TripTank Volume 1 |  | No |  | No | m3 | CubicMetre |  | CubicMetre |  | VolumeQuantity |  | VolumeQuantity
GTF_RT | MWD Gravity Toolface |  | No |  | No, toolface | dega | Degree |  | Degree |  | PlaneAngleQuantity |  | PlaneAngleQuantity
GS_CHKP | Casing (choke) pressure |  | No |  | No | kPa | Kilopascal |  | Kilopascal |  | PressureQuantity |  | PressureQuantity
INCL_CONT_RT | MWD Continuous Inclination | Inclination |  | Inclination |  | dega | Degree |  | Degree |  | PlaneAngleQuantity |  | PlaneAngleQuantity
SHYC_USL | zzz:undefined |  | ? |  | No | unitless | Dimensionless |  | Dimensionless |  | DimensionlessQuantity |  | DimensionlessQuantity
AZIM_CONT_RT | MWD Continuous Azimuth | Azimuth |  | Azimuth |  | dega | Degree |  | Degree |  | PlaneAngleQuantity |  | PlaneAngleQuantity
BITRUN | Bit run number |  | No, count? |  | No, count? | unitless | Dimensionless |  | Dimensionless |  | DimensionlessQuantity |  | DimensionlessQuantity
GS_G_NC5 | n-Penthane |  | No, concentration |  | No, concentration | ppm | PartPerMillion |  | PartPerMillion |  | ConcentrationQuantity |  | ConcentrationQuantity
TTONB | zzz:undefined |  | ? |  | No | s | Second |  | Second |  | TimeQuantity |  | TimeQuantity
FVOC | Fill/gain volume obs. (cum) |  | No |  | No | m3 | CubicMetre |  | CubicMetre |  | VolumeQuantity |  | VolumeQuantity
SHKTOT_RT | MWD Total Shocks |  | No, count? |  | No, count? | unitless | Dimensionless |  | Dimensionless |  | DimensionlessQuantity |  | DimensionlessQuantity
STWT | String weight (rot,avg) |  | No |  | No | kkgf | ThousandKilogramForce |  | ThousandKilogramForce |  | ForceQuantity |  | ForceQuantity
ROP2M | Rate of Penetration 2 minute average | ROP |  | ROP |  | m/h | MetrePerHour |  | MetrePerHour |  | VelocityQuantity |  | VelocityQuantity
GS_TFLO | Flow Pumps | FlowRateIn |  | FlowRateIn |  | L/min | LitrePerMinute |  | LitrePerMinute |  | VolumetricFlowRateQuantity |  | VolumetricFlowRateQuantity
CUREDT_RT | zzz:undefined |  | ? |  | No | unitless | Dimensionless |  | Dimensionless |  | DimensionlessQuantity |  | DimensionlessQuantity
SRV_GZ | zzz:undefined |  | ? |  | No | unitless | Dimensionless |  | Dimensionless |  | DimensionlessQuantity |  | DimensionlessQuantity
SPP-VPWD | zzz:undefined |  | ? |  | No | kPa | Kilopascal |  | Kilopascal |  | PressureQuantity |  | PressureQuantity
THKD | Total Hookload | HookLoad |  | HookLoad |  | kkgf | ThousandKilogramForce |  | ThousandKilogramForce |  | ForceQuantity |  | ForceQuantity
MBOT | On Bottom Status |  | No |  | No | unitless | Dimensionless |  | Dimensionless |  | DimensionlessQuantity |  | DimensionlessQuantity
HKLD30s | zzz:undefined | HookLoad |  | HookLoad |  | kkgf | ThousandKilogramForce |  | ThousandKilogramForce |  | ForceQuantity |  | ForceQuantity
GS_TV07 | MudPit Volume Average 7 |  | No |  | No | m3 | CubicMetre |  | CubicMetre |  | VolumeQuantity |  | VolumeQuantity
GS_TVA | Tank volume (active) |  | No |  | No | m3 | CubicMetre |  | CubicMetre |  | VolumeQuantity |  | VolumeQuantity
GS_TV12 | MudPit Volume Average 12 |  | No |  | No | m3 | CubicMetre |  | CubicMetre |  | VolumeQuantity |  | VolumeQuantity
SGZC_USL | zzz:undefined |  | ? |  | No | unitless | Dimensionless |  | Dimensionless |  | DimensionlessQuantity |  | DimensionlessQuantity
MWD_POS | MWD Frame Position |  | No |  | No | unitless |  | ?, why position is unitless? | Dimensionless |  | DimensionlessQuantity |  | DimensionlessQuantity
GS_RPM | Averaged RPM | SurfaceRPM |  | SurfaceRPM |  | rpm | Rpm |  | Rpm |  | FrequencyQuantity |  | FrequencyQuantity
RGX_RT | zzz:undefined |  | ? |  | No | unitless | Dimensionless |  | Dimensionless |  | DimensionlessQuantity |  | DimensionlessQuantity
TVDE | Extrapolated Hole TVD | TrueVerticalDepth |  | TrueVerticalDepth |  | m | Metre |  | Metre |  | LengthQuantity |  | LengthQuantity
GRM1 | MWD Gamma Ray (API BH corrected) |  | No |  | No | gAPI |  | ? |  | ? |  | ? |  | ?
DRET | zzz:undefined |  | ? |  | No | unitless | Dimensionless |  | Dimensionless |  | DimensionlessQuantity |  | DimensionlessQuantity
CPOF | Trip/Ream/Drill On Bottom Stat |  | ? |  | No | unitless | Dimensionless |  | Dimensionless |  | DimensionlessQuantity |  | DimensionlessQuantity
GS_G_IC4 | Iso-butane (IC4) |  | No, concentration |  | No, concentration | ppm | PartPerMillion |  | PartPerMillion |  | ConcentrationQuantity |  | ConcentrationQuantity
SRVAZI | zzz:undefined | Azimuth |  | Azimuth |  | dega | Degree |  | Degree |  | PlaneAngleQuantity |  | PlaneAngleQuantity
SPPA | Average Standpipe Pressure | SPP |  | SPP |  | kPa | Kilopascal |  | Kilopascal |  | PressureQuantity |  | PressureQuantity
MWD_VAL | MWD Transmitted Counts |  | No, count? |  | No, count? | unitless | Dimensionless |  | Dimensionless |  | DimensionlessQuantity |  | DimensionlessQuantity
TOTAL_CORR | zzz:undefined |  | ? |  | No | dega | Degree |  | Degree |  | PlaneAngleQuantity |  | PlaneAngleQuantity
TCHR | Time chrom sample |  | No |  | No | unitless | Dimensionless |  | Dimensionless |  | DimensionlessQuantity |  | DimensionlessQuantity
TFLO | Mud Flow In | FlowRateIn |  | FlowRateIn |  | L/min | LitrePerMinute |  | LitrePerMinute |  | VolumetricFlowRateQuantity |  | VolumetricFlowRateQuantity
TOFF | zzz:undefined |  | ? |  | No | s | Second |  | Second |  | TimeQuantity |  | TimeQuantity
MWD_SLIDE | zzz:undefined |  | ? |  | No | unitless | Dimensionless |  | Dimensionless |  | DimensionlessQuantity |  | DimensionlessQuantity
RPM | Average Rotary Speed | SurfaceRPM |  | SurfaceRPM |  | rpm | Rpm |  | Rpm |  | FrequencyQuantity |  | FrequencyQuantity
HKLD | Average Hookload | HookLoad |  | HookLoad |  | kkgf | ThousandKilogramForce |  | ThousandKilogramForce |  | ForceQuantity |  | ForceQuantity
GS_TV08 | MudPit Volume Average 8 |  | No |  | No | m3 | CubicMetre |  | CubicMetre |  | VolumeQuantity |  | VolumeQuantity
HKLI | zzz:undefined | HookLoad |  | HookLoad |  | kkgf | ThousandKilogramForce |  | ThousandKilogramForce |  | ForceQuantity |  | ForceQuantity
GS_SPM3 | Pump Speed 3 | PumpRate |  | PumpRate |  | 1/min | Spm |  | Spm |  | FrequencyQuantity |  | FrequencyQuantity
GS_G_C2 | Ethane (C2) |  | No, concentration |  | No, concentration | ppm | PartPerMillion |  | PartPerMillion |  | ConcentrationQuantity |  | ConcentrationQuantity
SHK3TM_RT | zzz:undefined |  | ? |  | No | min | Minute |  | Minute |  | TimeQuantity |  | TimeQuantity
ECD_MW_IN | zzz:undefined | DensityIn |  | DensityIn |  | g/cm3 | GramPerCubicCentimetre |  | GramPerCubicCentimetre |  | MassDensityQuantity |  | MassDensityQuantity
GS_TV11 | Tank 11 Volume |  | No |  | No | m3 | CubicMetre |  | CubicMetre |  | VolumeQuantity |  | VolumeQuantity
GS_ROP | Rate of penetration | ROP |  | ROP |  | m/h | MetrePerHour |  | MetrePerHour |  | VelocityQuantity |  | VelocityQuantity
DNI_MP | zzz:undefined |  | ? |  | No | m | Metre |  | Metre |  | LengthQuantity |  | LengthQuantity
SRVTVD | zzz:undefined | TrueVerticalDepth |  | TrueVerticalDepth |  | m | Metre |  | Metre |  | LengthQuantity |  | LengthQuantity
RSDX | Running speed-down (max) | HookVelocity |  | HookVelocity |  | m/s | MetrePerSecond |  | MetrePerSecond |  | VelocityQuantity |  | VelocityQuantity
GS_SWOB | Averaged WOB | WOB |  | WOB |  | kkgf | ThousandKilogramForce |  | ThousandKilogramForce |  | ForceQuantity |  | ForceQuantity
ETSL | Elapsed time in-slips |  | ? |  | No | s | Second |  | Second |  | TimeQuantity |  | TimeQuantity
SWOB | Weight on Bit | WOB |  | WOB |  | kkgf | ThousandKilogramForce |  | ThousandKilogramForce |  | ForceQuantity |  | ForceQuantity
SWOB30s | zzz:undefined | WOB |  | WOB |  | kkgf | ThousandKilogramForce |  | ThousandKilogramForce |  | ForceQuantity |  | ForceQuantity
ROPI | Inverse ROP |  | No |  | No | s/m |  | No |  | No |  | No |  | No
GS_GASA | Gas (avg) |  | No, concentration |  | No, concentration | % | Percent |  | Percent |  | ProportionQuantity |  | ProportionQuantity
TRPOUT_CT | zzz:undefined |  | No |  | No | unitless | Dimensionless |  | Dimensionless |  | DimensionlessQuantity |  | DimensionlessQuantity
GS_TV14 | MudPit Volume Average 14 |  | No |  | No | m3 | CubicMetre |  | CubicMetre |  | VolumeQuantity |  | VolumeQuantity
ROPH | 1/2ft ROP | ROP |  | ROP |  | m/h | MetrePerHour |  | MetrePerHour |  | VelocityQuantity |  | VelocityQuantity
SPM1 | Pump 1 Stroke Rate | PumpRate |  | PumpRate |  | 1/min | Spm |  | Spm |  | FrequencyQuantity |  | FrequencyQuantity
SRVEW | zzz:undefined |  | ? |  | No | m | Metre |  | Metre |  | LengthQuantity |  | LengthQuantity
SGYC_USL | zzz:undefined |  | ? |  | No | unitless | Dimensionless |  | Dimensionless |  | DimensionlessQuantity |  | DimensionlessQuantity
GS_TQA | Averaged TRQ | SurfaceTorque |  | SurfaceTorque |  | kN.m | KilonewtonMetre |  | KilonewtonMetre |  | TorqueQuantity |  | TorqueQuantity
CWOB | Corrected Surface Weight on Bit | WOB |  | WOB |  | kkgf | ThousandKilogramForce |  | ThousandKilogramForce |  | ForceQuantity |  | ForceQuantity
DBTM | Bit Depth (MD) | BitDepth |  | BitDepth |  | m | Metre |  | Metre |  | LengthQuantity |  | LengthQuantity
GS_DRTM | Lagged Total Depth | HoleDepth |  | HoleDepth |  | m | Metre |  | Metre |  | LengthQuantity |  | LengthQuantity
GS_DMEA | Total Depth | HoleDepth |  | HoleDepth |  | m | Metre |  | Metre |  | LengthQuantity |  | LengthQuantity
GS_TV06 | MudPit Volume Average 6 |  | No |  | No | m3 | CubicMetre |  | CubicMetre |  | VolumeQuantity |  | VolumeQuantity
FRIC | Rotating friction factor |  | No |  | No | unitless | Dimensionless |  | Dimensionless |  | DimensionlessQuantity |  | DimensionlessQuantity
RSUX | Running speed-up (max) |  | No |  | No | m/s | MetrePerSecond |  | MetrePerSecond |  | VelocityQuantity |  | VelocityQuantity
GS_G_NC4 | Nor-butane (NC4) |  | No, concentration |  | No, concentration | ppm | PartPerMillion |  | PartPerMillion |  | ConcentrationQuantity |  | ConcentrationQuantity
TFLO30s | zzz:undefined | FlowRateIn |  | FlowRateIn |  | L/min | LitrePerMinute |  | LitrePerMinute |  | VolumetricFlowRateQuantity |  | VolumetricFlowRateQuantity
GS_MWTI | Mud Density In | DensityIn |  | DensityIn |  | g/cm3 | GramPerCubicCentimetre |  | GramPerCubicCentimetre |  | MassDensityQuantity |  | MassDensityQuantity
GRR | MWD Raw Gamma Ray |  | No |  | No | 1/s |  | ?, Hz? | ReciprocalSecond |  | FrequencyQuantity |  | FrequencyQuantity
GRID_CORR | zzz:undefined |  | ? |  | No | dega | Degree |  | Degree |  | PlaneAngleQuantity |  | PlaneAngleQuantity
MWD_TS | MWD Time Stamp |  | No |  | No | s | Second |  | Second |  | TimeQuantity |  | TimeQuantity
TCNF | MWD TF Bit Confidence Flag |  | No |  | No | % | Percent |  | Percent |  | ProportionQuantity |  | ProportionQuantity
MWD_SYNC | MWD Sync Status |  | No |  | No | unitless | Dimensionless |  | Dimensionless |  | DimensionlessQuantity |  | DimensionlessQuantity
SPM4 | Pump 4 Stroke Rate | PumpRate |  | PumpRate |  | 1/min | Spm |  | Spm |  | FrequencyQuantity |  | FrequencyQuantity
MWD_ID | MWD DATP ID |  | No |  | No | unitless | Dimensionless |  | Dimensionless |  | DimensionlessQuantity |  | DimensionlessQuantity
GS_SPM1 | Pump Speed 1 | PumpRate |  | PumpRate |  | 1/min | Spm |  | Spm |  | FrequencyQuantity |  | FrequencyQuantity
MSP4 | SPR MWD_04 mwd |  | ? |  | No | unitless | Dimensionless |  | Dimensionless |  | DimensionlessQuantity |  | DimensionlessQuantity
GS_TV13 | MudPit Volume Average13 |  | No |  | No | m3 | CubicMetre |  | CubicMetre |  | VolumeQuantity |  | VolumeQuantity
GS_TV10 | MudPit Volume Average 10 |  | No |  | No | m3 | CubicMetre |  | CubicMetre |  | VolumeQuantity |  | VolumeQuantity
SHY_USL | zzz:undefined |  | ? |  | No | unitless | Dimensionless |  | Dimensionless |  | DimensionlessQuantity |  | DimensionlessQuantity
SGX_USL | zzz:undefined |  | ? |  | No | unitless | Dimensionless |  | Dimensionless |  | DimensionlessQuantity |  | DimensionlessQuantity
PMPT | Pump Time |  | No |  | No | h | Hour |  | Hour |  | TimeQuantity |  | TimeQuantity
SHKRSK_RT | MWD Shock Risk |  | No |  | No | unitless | Dimensionless |  | Dimensionless |  | DimensionlessQuantity |  | DimensionlessQuantity
DCHV | Chromatograph Sample (TVD) | TrueVerticalDepth |  | TrueVerticalDepth |  | m | Metre |  | Metre |  | LengthQuantity |  | LengthQuantity
SGZ_USL | zzz:undefined |  | ? |  | No | unitless | Dimensionless |  | Dimensionless |  | DimensionlessQuantity |  | DimensionlessQuantity
SRV_HZ | zzz:undefined |  | ? |  | No | unitless | Dimensionless |  | Dimensionless |  | DimensionlessQuantity |  | DimensionlessQuantity
TSPM | Total SPM | PumpRate |  | PumpRate |  | 1/min | Spm |  | Spm |  | FrequencyQuantity |  | FrequencyQuantity
STUCK_RT | zzz:undefined |  | ? |  | No | unitless | Dimensionless |  | Dimensionless |  | DimensionlessQuantity |  | DimensionlessQuantity
HKLN | Hookload (min) | HookLoad |  | HookLoad |  | kkgf | ThousandKilogramForce |  | ThousandKilogramForce |  | ForceQuantity |  | ForceQuantity
TF_CORR | zzz:undefined |  | ? |  | No, tool face | dega | Degree |  | Degree |  | PlaneAngleQuantity |  | PlaneAngleQuantity
CHK | Corrected Hookload | HookLoad |  | HookLoad |  | kkgf | ThousandKilogramForce |  | ThousandKilogramForce |  | ForceQuantity |  | ForceQuantity
SHKPK_RT | MWD Shock Peak |  | No |  | No | m/s2 | MetrePerSecondSquared |  | MetrePerSecondSquared |  | AccelerationQuantity |  | AccelerationQuantity
SRVDEPTH | zzz:undefined | MeasuredDepth |  | MeasuredDepth |  | m | Metre |  | Metre |  | LengthQuantity |  | LengthQuantity
MWD_DEL | MWD Delay Time |  | No |  | No | s | Second |  | Second |  | TimeQuantity |  | TimeQuantity
TRPM/SPM | zzz:undefined |  | No |  | No | unitless | Dimensionless |  | Dimensionless |  | DimensionlessQuantity |  | DimensionlessQuantity
SHX_USL | zzz:undefined |  | ? |  | No | unitless | Dimensionless |  | Dimensionless |  | DimensionlessQuantity |  | DimensionlessQuantity
SIG_TQ30s | zzz:undefined |  | ? |  | No | kN.m | KilonewtonMetre |  | KilonewtonMetre |  | TorqueQuantity |  | TorqueQuantity
TOJ | zzz:undefined |  | ? |  | No | s | Second |  | Second |  | TimeQuantity |  | TimeQuantity
GS_DVER | Total Vertical Depth | TrueVerticalDepth |  | TrueVerticalDepth |  | m | Metre |  | Metre |  | LengthQuantity |  | LengthQuantity
PASS_NAME | Pass Name |  | No |  | No | unitless | Dimensionless |  | Dimensionless |  | DimensionlessQuantity |  | DimensionlessQuantity
SHZ_USL | zzz:undefined |  | ? |  | No | unitless | Dimensionless |  | Dimensionless |  | DimensionlessQuantity |  | DimensionlessQuantity
BDTI | Bit Drill Time |  | No |  | No | h | Hour |  | Hour |  | TimeQuantity |  | TimeQuantity
SGY_USL | zzz:undefined |  | ? |  | No | unitless | Dimensionless |  | Dimensionless |  | DimensionlessQuantity |  | DimensionlessQuantity
TEMP_DNI_RT | MWD DNI Temperature | DownholeTemperature |  | DownholeTemperature |  | degC | Celsius |  | Celsius |  | TemperatureQuantity |  | TemperatureQuantity
GS_CFIA | Cement flowrate In (avg) | FlowRateIn |  | FlowRateIn |  | m3/min | CubicMetrePerMinute |  | CubicMetrePerMinute |  | VolumetricFlowRateQuantity |  | VolumetricFlowRateQuantity
HKLX | Maximum Hookload | HookLoad |  | HookLoad |  | kkgf | ThousandKilogramForce |  | ThousandKilogramForce |  | ForceQuantity |  | ForceQuantity
MWD_BOT | zzz:undefined |  | ? |  | No | unitless | Dimensionless |  | Dimensionless |  | DimensionlessQuantity |  | DimensionlessQuantity
DRGF | DRAG sliding friction factor |  | No |  | No | unitless | Dimensionless |  | Dimensionless |  | DimensionlessQuantity |  | DimensionlessQuantity
MTF_RT | MWD Magnetic Toolface |  | No |  | No, tool face | dega | Degree |  | Degree |  | PlaneAngleQuantity |  | PlaneAngleQuantity
TQLS | Torque loss |  | No |  | No | kN.m | KilonewtonMetre |  | KilonewtonMetre |  | TorqueQuantity |  | TorqueQuantity
GS_SPM2 | Pump Speed 2 | PumpRate |  | PumpRate |  | 1/min | Spm |  | Spm |  | FrequencyQuantity |  | FrequencyQuantity
ROP30s | zzz:undefined | ROP |  | ROP |  | m/h | MetrePerHour |  | MetrePerHour |  | VelocityQuantity |  | VelocityQuantity
TTV2 | Trip tank 2 volume |  | No |  | No | m3 | CubicMetre |  | CubicMetre |  | VolumeQuantity |  | VolumeQuantity
BHFG | zzz:undefined |  | ? |  | No | unitless | Dimensionless |  | Dimensionless |  | DimensionlessQuantity |  | DimensionlessQuantity
AJAM_MWD | zzz:undefined |  | ? |  | No | unitless | Dimensionless |  | Dimensionless |  | DimensionlessQuantity |  | DimensionlessQuantity
STOR-DTOR | zzz:undefined |  | ? |  | No | kN.m | KilonewtonMetre |  | KilonewtonMetre |  | TorqueQuantity |  | TorqueQuantity
FLOW-TRPM | zzz:undefined |  | ? |  | No | L/min | LitrePerMinute |  | LitrePerMinute |  | VolumetricFlowRateQuantity |  | VolumetricFlowRateQuantity
ROP5 | Rate of Penetration (5ft avg) | ROP |  | ROP |  | m/h | MetrePerHour |  | MetrePerHour |  | VelocityQuantity |  | VelocityQuantity
GS_TV01 | MudPit Volume Average 1 |  | No |  | No | m3 | CubicMetre |  | CubicMetre |  | VolumeQuantity |  | VolumeQuantity
GS_DBTM | Bit Depth | BitDepth |  | BitDepth |  | m | Metre |  | Metre |  | LengthQuantity |  | LengthQuantity
SPP5s | zzz:undefined | SPP |  | SPP |  | kPa | Kilopascal |  | Kilopascal |  | PressureQuantity |  | PressureQuantity
SPM3 | Pump 3 Stroke Rate | PumpRate |  | PumpRate |  | 1/min | Spm |  | Spm |  | FrequencyQuantity |  | FrequencyQuantity
DEPT | Bit Depth | BitDepth |  | BitDepth |  | m | Metre |  | Metre |  | LengthQuantity |  | LengthQuantity
ATBT | zzz:undefined |  | ? |  | No | unitless | Dimensionless |  | Dimensionless |  | DimensionlessQuantity |  | DimensionlessQuantity
GS_TV04 | MudPit Volume Average 4 |  | No |  | No | m3 | CubicMetre |  | CubicMetre |  | VolumeQuantity |  | VolumeQuantity
DRPM | Total Downhole RPM | DownholeRPM |  | DownholeRPM |  | rpm | Rpm |  | Rpm |  | FrequencyQuantity |  | FrequencyQuantity
DCHR | Date of Chromatograph Sample |  | No |  | No | unitless | Dimensionless |  | Dimensionless |  | DimensionlessQuantity |  | DimensionlessQuantity
SHKRATE_RT | PowerUP Shock Rate |  | No |  | No | 1/s | ShockPerSecond |  | ShockPerSecond |  | FrequencyQuantity |  | FrequencyQuantity
SWOB-DWOB | zzz:undefined |  | No |  | No | kkgf | ThousandKilogramForce |  | ThousandKilogramForce |  | ForceQuantity |  | ForceQuantity
MWD_FRM | MWD Frame ID |  | No |  | No | unitless | Dimensionless |  | Dimensionless |  | DimensionlessQuantity |  | DimensionlessQuantity
BACC | zzz:undefined |  | ? |  | No | m/s2 | MetrePerSecondSquared |  | MetrePerSecondSquared |  | AccelerationQuantity |  | AccelerationQuantity
GS_DCHM | Depth chrom sample (meas) |  | No |  | No | m | Metre |  | Metre |  | LengthQuantity |  | LengthQuantity
SRV_GY | zzz:undefined |  | ? |  | No | unitless | Dimensionless |  | Dimensionless |  | DimensionlessQuantity |  | DimensionlessQuantity
RS_DSPM | zzz:undefined |  | ? |  | No | dega |  | ? | degree |  | FrequencyQuantity |  | FrequencyQuantity
GS_TDH | TMP In | TemperatureIn |  | TemperatureIn |  | degC | Celsius |  | Celsius |  | TemperatureQuantity |  | TemperatureQuantity
TQ30s | zzz:undefined | SurfaceTorque |  | SurfaceTorque |  | kN.m | KilonewtonMetre |  | KilonewtonMetre |  | TorqueQuantity |  | TorqueQuantity
GS_TV03 | MudPit Volume Average3 |  | No |  | No | m3 | CubicMetre |  | CubicMetre |  | VolumeQuantity |  | VolumeQuantity
SRV_GX | zzz:undefined |  | ? |  | No | unitless | Dimensionless |  | Dimensionless |  | DimensionlessQuantity |  | DimensionlessQuantity
BTVD | zzz:undefined | TrueVerticalDepth |  | TrueVerticalDepth |  | m | Metre |  | Metre |  | LengthQuantity |  | LengthQuantity
TQA | Average Surface Torque | SurfaceTorque |  | SurfaceTorque |  | kN.m | KilonewtonMetre |  | KilonewtonMetre |  | TorqueQuantity |  | TorqueQuantity
GS_BPOS | Hook Height | HookPosition |  | HookPosition |  | m | Metre |  | Metre |  | LengthQuantity |  | LengthQuantity
TRPM_RT | MWD Turbine RPM | DownholeRPM |  | DownholeRPM |  | rpm | Rpm |  | Rpm |  | FrequencyQuantity |  | FrequencyQuantity
SPP-APWD | zzz:undefined |  | No |  | No | kPa | Kilopascal |  | Kilopascal |  | PressureQuantity |  | PressureQuantity
TSTK | Total Strokes |  | No, count? |  | No, count? | unitless | Dimensionless |  | Dimensionless |  | DimensionlessQuantity |  | DimensionlessQuantity
EDRT | zzz:undefined |  | ? |  | No | unitless | Dimensionless |  | Dimensionless |  | DimensionlessQuantity |  | DimensionlessQuantity
TREV | Total Bit Revolutions |  | No, count? |  | No, count? | unitless | Dimensionless |  | Dimensionless |  | DimensionlessQuantity |  | DimensionlessQuantity
TRPIN_CT | zzz:undefined |  | ? |  | No | unitless | Dimensionless |  | Dimensionless |  | DimensionlessQuantity |  | DimensionlessQuantity
DTOR*RPM | zzz:undefined |  | No |  | No | unitless | Dimensionless |  | Dimensionless |  | DimensionlessQuantity |  | DimensionlessQuantity
SHZC_USL | zzz:undefined |  | ? |  | No | unitless | Dimensionless |  | Dimensionless |  | DimensionlessQuantity |  | DimensionlessQuantity
BPOS | Block Position | HookPosition |  | HookPosition |  | m | Metre |  | Metre |  | LengthQuantity |  | LengthQuantity
STIS | Slips stat (1=Out,0=In) |  | No |  | No | unitless | Dimensionless |  | Dimensionless |  | DimensionlessQuantity |  | DimensionlessQuantity
SIG_SPP5s | zzz:undefined | SPP |  | SPP |  | kPa | Kilopascal |  | Kilopascal |  | PressureQuantity |  | PressureQuantity
GS_SPPA | Stand Pipe Pressure | SPP |  | SPP |  | kPa | Kilopascal |  | Kilopascal |  | PressureQuantity |  | PressureQuantity
HKLO | zzz:undefined | HookLoad |  | HookLoad |  | kkgf | ThousandKilogramForce |  | ThousandKilogramForce |  | ForceQuantity |  | ForceQuantity
SHXC_USL | zzz:undefined |  | ? |  | No | unitless | Dimensionless |  | Dimensionless |  | DimensionlessQuantity |  | DimensionlessQuantity
DPT_CONF | zzz:undefined |  | ? |  | No | unitless | Dimensionless |  | Dimensionless |  | DimensionlessQuantity |  | DimensionlessQuantity
GS_G_C3 | Propane (C3) |  | No, concentration |  | No, concentration | ppm | PartPerMillion |  | PartPerMillion |  | ConcentrationQuantity |  | ConcentrationQuantity
GS_HKLD | Weight On Hook | HookLoad |  | HookLoad |  | kkgf | ThousandKilogramForce |  | ThousandKilogramForce |  | ForceQuantity |  | ForceQuantity
CTH | Corrected Total Hookload | HookLoad |  | HookLoad |  | kkgf | ThousandKilogramForce |  | ThousandKilogramForce |  | ForceQuantity |  | ForceQuantity
BONB | Bit on Bottom |  | No |  | No | unitless | Dimensionless |  | Dimensionless |  | DimensionlessQuantity |  | DimensionlessQuantity
GS_TV02 | MudPit Volume Average 2 |  | No |  | No | m3 | CubicMetre |  | CubicMetre |  | VolumeQuantity |  | VolumeQuantity
DRPM30s | zzz:undefined | DownholeRPM |  | DownholeRPM |  | rpm | Rpm |  | Rpm |  | FrequencyQuantity |  | FrequencyQuantity
GS_G_C1 | Methane (C1) |  | No, concentration |  | No, concentration | ppm | PartPerMillion |  | PartPerMillion |  | ConcentrationQuantity |  | ConcentrationQuantity
SRV_HY | zzz:undefined |  | ? |  | No | unitless | Dimensionless |  | Dimensionless |  | DimensionlessQuantity |  | DimensionlessQuantity
ACTC | Rig Mode |  | ? |  | No | unitless | Dimensionless |  | Dimensionless |  | DimensionlessQuantity |  | DimensionlessQuantity
DMEA | Hole depth (MD) | HoleDepth |  | HoleDepth |  | m | Metre |  | Metre |  | LengthQuantity |  | LengthQuantity
SRVTYPE | zzz:undefined |  | No |  | No | unitless | Dimensionless |  | Dimensionless |  | DimensionlessQuantity |  | DimensionlessQuantity
SRVNS | zzz:undefined |  | ? |  | No | m | Metre |  | Metre |  | LengthQuantity |  | LengthQuantity
ROP | Rate of Penetration | ROP |  | ROP |  | m/h | MetrePerHour |  | MetrePerHour |  | VelocityQuantity |  | VelocityQuantity
TIME | Time |  | No |  | No | s | Second |  | Second |  | TimeQuantity |  | TimeQuantity
GR_CONF | MWD GR Bit Confidence Flag |  | ? |  | No | % | Percent |  | Percent |  | ProportionQuantity |  | ProportionQuantity
GS_MTOA | Temperature Out | TemperatureOut |  | TemperatureOut |  | degC | Celsius |  | Celsius |  | TemperatureQuantity |  | TemperatureQuantity
SRVINC | zzz:undefined | Inclination |  | Inclination |  | dega | Degree |  | Degree |  | PlaneAngleQuantity |  | PlaneAngleQuantity
DNISTAT | zzz:undefined |  | ? |  | No | unitless | Dimensionless |  | Dimensionless |  | DimensionlessQuantity |  | DimensionlessQuantity
GS_TVCA | Tank volume change (active) |  | No |  | No | m3 | CubicMetre |  | CubicMetre |  | VolumeQuantity |  | VolumeQuantity
SDEP_CONT_RT | Continuous Survey Depth | MeasuredDepth |  | MeasuredDepth |  | m | Metre |  | Metre |  | LengthQuantity |  | LengthQuantity
SRV_HX | zzz:undefined |  | ? |  | No | unitless | Dimensionless |  | Dimensionless |  | DimensionlessQuantity |  | DimensionlessQuantity
GS_ACTC | Rig Mode |  | ? |  | No | unitless | Dimensionless |  | Dimensionless |  | DimensionlessQuantity |  | DimensionlessQuantity
GS_G_IC5 | Iso-pentane (IC5) |  | No, concentration |  | No, concentration | ppm | PartPerMillion |  | PartPerMillion |  | ConcentrationQuantity |  | ConcentrationQuantity
GS_DRTV | Lag Depth (TVD) | TrueVerticalDepth |  | TrueVerticalDepth |  | m | Metre |  | Metre |  | LengthQuantity |  | LengthQuantity
RHX_RT | zzz:undefined |  | ? |  | No | unitless | Dimensionless |  | Dimensionless |  | DimensionlessQuantity |  | DimensionlessQuantity
Note on D1: [Threaded comment] Your version of Excel allows you to read this threaded comment; however, any edits to it will get removed if the file is opened in a newer version of Excel. Learn more: https://go.microsoft.com/fwlink/?linkid=870924 Comment: Options: No, ?, blank (=Yes).
Note on F1: [Threaded comment] Your version of Excel allows you to read this threaded comment; however, any edits to it will get removed if the file is opened in a newer version of Excel. Learn more: https://go.microsoft.com/fwlink/?linkid=870924 Comment: Options: No, ?, blank (=Yes).

## test2-zl_benoit
Mnemonic | Description in data log | PrototypeData_class (ddhub:) | Correct ddhub term | In KB? | Correct ddhub term | In KB? | Unit | Unit_class (ddhub:) | Correct ddhub term | In KB? | Correct ddhub term | In KB? | Quantity_class (ddhub:) | Correct ddhub term | In KB? | Correct ddhub term | In KB?
TOFB | zzz:undefined | None |  | ? |  | no | s | Second | Second |  | Second |  | TimeQuantity | TimeQuantity |  | TimeQuantity
AVG_CONF | zzz:undefined | MPDChokeOpening |  | ? |  | no | unitless | Dimensionless | Dimensionless |  | Dimensionless |  | DimensionlessQuantity | DimensionlessQuantity |  | DimensionlessQuantity
MIN_CONF | zzz:undefined | MPDChokeOpening |  | ? |  | no | unitless | Dimensionless | Dimensionless |  | Dimensionless |  | DimensionlessQuantity | DimensionlessQuantity |  | DimensionlessQuantity
RPM | Average Rotary Speed | SurfaceRPM | SurfaceRPM |  | SurfaceRPM |  | rpm | Rpm | Rpm |  | Rpm |  | FrequencyQuantity | FrequencyQuantity |  | FrequencyQuantity
STUCK_RT | zzz:undefined | BOPOpening |  | ? |  | no | unitless | Dimensionless | Dimensionless |  | Dimensionless |  | DimensionlessQuantity | DimensionlessQuantity |  | DimensionlessQuantity
CWOB | Corrected Surface Weight on Bit | WOB | WOB |  | WOB |  | kkgf | ThousandKilogramForce | ThousandKilogramForce |  | ThousandKilogramForce |  | None | ForceQuantity |  | ForceQuantity
CTH | Corrected Total Hookload | HookLoad | HookLoad |  | HookLoad |  | kkgf | ThousandKilogramForce | ThousandKilogramForce |  | ThousandKilogramForce |  | ForceQuantity | ForceQuantity |  | ForceQuantity
TRPM_RT | MWD Turbine RPM | SurfaceRPM | SurfaceRPM |  |  | no | rpm | Rpm | Rpm |  | Rpm |  | FrequencyQuantity | FrequencyQuantity |  | FrequencyQuantity
GRR | MWD Raw Gamma Ray | None |  | ? |  | no | 1/s | ReciprocalSecond | ReciprocalSecond |  | ReciprocalSecond |  | FrequencyQuantity | FrequencyQuantity |  | FrequencyQuantity
INCL_CONT_RT | MWD Continuous Inclination | Inclination | Inclination |  | Inclination |  | dega | Degree | Degree |  | Degree |  | PlaneAngleQuantity | PlaneAngleQuantity |  | PlaneAngleQuantity
SPM2 | Pump 2 Stroke Rate | PumpRate | PumpRate |  | PumpRate |  | 1/min | Spm | Spm |  | Spm |  | FrequencyQuantity | FrequencyQuantity |  | FrequencyQuantity
ROP | Rate of Penetration | ROP | ROP |  | ROP |  | m/h | MetrePerHour | MetrePerHour |  | MetrePerHour |  | VelocityQuantity | VelocityQuantity |  | VelocityQuantity
BDTI | Bit Drill Time | None |  | ? |  | no | h | Hour | Hour |  | Hour |  | TimeQuantity | TimeQuantity |  | TimeQuantity
CHK | Corrected Hookload | HookLoad | HookLoad |  | HookLoad |  | kkgf | ThousandKilogramForce | ThousandKilogramForce |  | ThousandKilogramForce |  | ForceQuantity | ForceQuantity |  | ForceQuantity
GTF_RT | MWD Gravity Toolface | Inclination | Inclination |  |  | no, toolface | dega | Degree | Degree |  | Degree |  | PlaneAngleQuantity | PlaneAngleQuantity |  | PlaneAngleQuantity
GS_MDOA | Mud Density Out | DensityOut | DensityOut |  | DensityOut |  | g/cm3 | GramPerCubicCentimetre | GramPerCubicCentimetre |  | GramPerCubicCentimetre |  | MassDensityQuantity | MassDensityQuantity |  | MassDensityQuantity
GR_CONF | MWD GR Bit Confidence Flag | None |  | ? |  | no | % | Percent | Percent |  | Percent |  | ProportionQuantity |  | ? |  | ?
PMPT | Pump Time | None |  | ? |  | no | h | Hour | Hour |  | Hour |  | TimeQuantity | TimeQuantity |  | TimeQuantity
SHKRATE_RT | PowerUP Shock Rate | PumpRate |  | ? |  | no | 1/s | ShockPerSecond | ShockPerSecond |  | ShockPerSecond |  | FrequencyQuantity | FrequencyQuantity |  | FrequencyQuantity
TSPM | Total SPM | PumpRate | PumpRate |  | PumpRate |  | 1/min | Spm | Spm |  | Spm |  | FrequencyQuantity | FrequencyQuantity |  | FrequencyQuantity
HKLO | zzz:undefined | HookLoad | HookLoad |  | HookLoad |  | kkgf | ThousandKilogramForce | ThousandKilogramForce |  | ThousandKilogramForce |  | ForceQuantity | ForceQuantity |  | ForceQuantity
HKLD | Average Hookload | HookLoad | HookLoad |  | HookLoad |  | kkgf | KilogramForce | ThousandKilogramForce |  | ThousandKilogramForce |  | ForceQuantity | ForceQuantity |  | ForceQuantity
THKD | Total Hookload | HookLoad | HookLoad |  | HookLoad |  | kkgf | ThousandKilogramForce | ThousandKilogramForce |  | ThousandKilogramForce |  | ForceQuantity | ForceQuantity |  | ForceQuantity
DRET | zzz:undefined | None |  | ? |  | no | unitless | Dimensionless | Dimensionless |  | Dimensionless |  | DimensionlessQuantity | DimensionlessQuantity |  | DimensionlessQuantity
TVDE | Extrapolated Hole TVD | TrueVerticalDepth | TrueVerticalDepth |  | TrueVerticalDepth |  | m | Metre | Metre |  | Metre |  | LengthQuantity | LengthQuantity |  | LengthQuantity
GRM1 | MWD Gamma Ray (API BH corrected) | None |  | ? |  | no | gAPI | None |  | No |  | No | None |  | ? |  | ?
STK1 | Pump 1 Strokes | None |  | ? |  | no | unitless | Dimensionless | Dimensionless |  | Dimensionless |  | DimensionlessQuantity | DimensionlessQuantity |  | DimensionlessQuantity
ROPIH | zzz:undefined | ROP |  | ? | ROP |  | s/m | MetrePerSecond |  | No |  | No | VelocityQuantity |  | ? |  | ?
EDRT | zzz:undefined | None |  | ? |  | no | unitless | Dimensionless | Dimensionless |  | Dimensionless |  | DimensionlessQuantity | DimensionlessQuantity |  | DimensionlessQuantity
SPM1 | Pump 1 Stroke Rate | PumpRate | PumpRate |  | PumpRate |  | 1/min | Spm | Spm |  | Spm |  | FrequencyQuantity | FrequencyQuantity |  | FrequencyQuantity
GS_ROP | Rate of penetration | ROP | ROP |  | ROP |  | m/h | MetrePerHour | MetrePerHour |  | MetrePerHour |  | VelocityQuantity | VelocityQuantity |  | VelocityQuantity
GS_G_IC4 | Iso-butane (IC4) | None |  | No, concentration |  | No, concentration | ppm | PartPerMillion | PartPerMillion |  | PartPerMillion |  | ConcentrationQuantity | ConcentrationQuantity |  | ConcentrationQuantity
GS_BDDI | Bit Drilling Run | BitDepth |  | ? |  | no | m | Metre | Metre |  | Metre |  | LengthQuantity | LengthQuantity |  | LengthQuantity
SHKTOT_RT | MWD Total Shocks | None |  | No, count? |  | No, count? | unitless | None | Dimensionless |  | Dimensionless |  | DimensionlessQuantity | DimensionlessQuantity |  | DimensionlessQuantity
TREV | Total Bit Revolutions | None |  | No, count? |  | No, count? | unitless | Dimensionless | Dimensionless |  | Dimensionless |  | DimensionlessQuantity | DimensionlessQuantity |  | DimensionlessQuantity
GS_G_NC4 | Nor-butane (NC4) | None |  | No, concentration |  | No, concentration | ppm | PartPerMillion | PartPerMillion |  | PartPerMillion |  | ConcentrationQuantity |  | No |  | No
GS_DRTV | Lag Depth (TVD) | TrueVerticalDepth | TrueVerticalDepth |  | TrueVerticalDepth |  | m | Metre | Metre |  | Metre |  | LengthQuantity | LengthQuantity |  | LengthQuantity
STK2 | Pump 2 Strokes | PumpRate |  | No, count? |  | No, count? | unitless | Spm | Dimensionless |  | Dimensionless |  | DimensionlessQuantity | DimensionlessQuantity |  | DimensionlessQuantity
GS_DXC | Corr. Drilling Exponent | MPDChokeOpening |  | ? |  | no | unitless | Dimensionless | Dimensionless |  | Dimensionless |  | DimensionlessQuantity | DimensionlessQuantity |  | DimensionlessQuantity
GS_DVER | Total Vertical Depth | TrueVerticalDepth | TrueVerticalDepth |  | TrueVerticalDepth |  | m | Metre | Metre |  | Metre |  | LengthQuantity | LengthQuantity |  | LengthQuantity
GS_G_C2 | Ethane (C2) | None |  | No, concentration |  | No, concentration | ppm | PartPerMillion | PartPerMillion |  | PartPerMillion |  | ConcentrationQuantity | ConcentrationQuantity |  | ConcentrationQuantity
GS_TDH | TMP In | TemperatureIn | TemperatureIn |  | TemperatureIn |  | degC | Celsius | Celsius |  | Celsius |  | TemperatureQuantity | TemperatureQuantity |  | TemperatureQuantity
GS_MWTI | Mud Density In | DensityIn | DensityIn |  | DensityIn |  | g/cm3 | GramPerCubicCentimetre | GramPerCubicCentimetre |  | GramPerCubicCentimetre |  | MassDensityQuantity | MassDensityQuantity |  | MassDensityQuantity
GS_G_NC5 | n-Penthane | None |  | No, concentration |  | No, concentration | ppm | PartPerMillion | PartPerMillion |  | PartPerMillion |  | ConcentrationQuantity | ConcentrationQuantity |  | ConcentrationQuantity
MWTI | Mud Density In | DensityIn | DensityIn |  | DensityIn |  | g/cm3 | GramPerCubicCentimetre | GramPerCubicCentimetre |  | GramPerCubicCentimetre |  | MassDensityQuantity | MassDensityQuantity |  | MassDensityQuantity
SWOB | Weight on Bit | WOB | WOB |  | WOB |  | kkgf | ThousandKilogramForce | ThousandKilogramForce |  | ThousandKilogramForce |  | ForceQuantity | ForceQuantity |  | ForceQuantity
GS_TREV | Bit Revolutions (cum) | None |  | No, count? |  | No, count? | unitless | Dimensionless | Dimensionless |  | Dimensionless |  | DimensionlessQuantity | DimensionlessQuantity |  | DimensionlessQuantity
GS_SWOB | Averaged WOB | WOB | WOB |  | WOB |  | kkgf | ThousandKilogramForce | ThousandKilogramForce |  | ThousandKilogramForce |  | ForceQuantity | ForceQuantity |  | ForceQuantity
DVER | Hole Depth (TVD) | TrueVerticalDepth | TrueVerticalDepth |  | TrueVerticalDepth |  | m | Metre | Metre |  | Metre |  | LengthQuantity | LengthQuantity |  | LengthQuantity
SHKRSK_RT | MWD Shock Risk | None |  | ? |  | no | unitless | Dimensionless | Dimensionless |  | Dimensionless |  | DimensionlessQuantity | DimensionlessQuantity |  | DimensionlessQuantity
BITRUN | Bit run number | None |  | No, count? |  | No, count? | unitless | Dimensionless | Dimensionless |  | Dimensionless |  | DimensionlessQuantity | DimensionlessQuantity |  | DimensionlessQuantity
RHX_RT | zzz:undefined | BOPOpening |  | ? |  | no | unitless | Dimensionless | Dimensionless |  | Dimensionless |  | DimensionlessQuantity | DimensionlessQuantity |  | DimensionlessQuantity
STK3 | Pump 3 Strokes | PumpRate |  | No, count? |  | No, count? | unitless | Dimensionless | Dimensionless |  | Dimensionless |  | DimensionlessQuantity | DimensionlessQuantity |  | DimensionlessQuantity
TSTK | Total Strokes | PumpRate |  | No, count? |  | No, count? | unitless | Dimensionless | Dimensionless |  | Dimensionless |  | DimensionlessQuantity | DimensionlessQuantity |  | DimensionlessQuantity
ROPI | Inverse ROP | None |  | No |  | No | s/m | MetrePerSecond |  | No |  | No | VelocityQuantity |  | No |  | No
PASS_NAME | Pass Name | None |  | ? |  | no | unitless | Dimensionless | Dimensionless |  | Dimensionless |  | DimensionlessQuantity | DimensionlessQuantity |  | DimensionlessQuantity
DEPTH | Measured Depth | MeasuredDepth | MeasuredDepth |  | MeasuredDepth |  | m | Metre | Metre |  | Metre |  | LengthQuantity | LengthQuantity |  | LengthQuantity
SPM4 | Pump 4 Stroke Rate | PumpRate | PumpRate |  | PumpRate |  | 1/min | Spm | Spm |  | Spm |  | FrequencyQuantity | FrequencyQuantity |  | FrequencyQuantity
GS_G_IC5 | Iso-pentane (IC5) | None |  | No, concentration |  | No, concentration | ppm | PartPerMillion | PartPerMillion |  | PartPerMillion |  | ConcentrationQuantity | ConcentrationQuantity |  | ConcentrationQuantity
ACTC | Rig Mode | MPDChokeOpening |  | ? |  | no | unitless | Dimensionless | Dimensionless |  | Dimensionless |  | DimensionlessQuantity | DimensionlessQuantity |  | DimensionlessQuantity
SHKPK_RT | MWD Shock Peak | None |  | No, acceleration cused by shock |  | No, acceleration cused by shock | m/s2 | MetrePerSecondSquared | MetrePerSecondSquared |  | MetrePerSecondSquared |  | AccelerationQuantity | AccelerationQuantity |  | AccelerationQuantity
GS_TFLO | Flow Pumps | FlowRateIn | FlowRateIn |  | FlowRateIn |  | L/min | LitrePerMinute | LitrePerMinute |  | LitrePerMinute |  | VolumetricFlowRateQuantity | VolumetricFlowRateQuantity |  | VolumetricFlowRateQuantity
SMOD | SPN Sp_RigMode 2hz | None |  | ? |  | no | unitless | Dimensionless | Dimensionless |  | Dimensionless |  | DimensionlessQuantity | DimensionlessQuantity |  | DimensionlessQuantity
SPPA | Average Standpipe Pressure | SPP | SPP |  | SPP |  | kPa | Kilopascal | Kilopascal |  | Kilopascal |  | PressureQuantity | PressureQuantity |  | PressureQuantity
DEPT | Bit Depth | BitDepth | BitDepth |  | BitDepth |  | m | Metre | Metre |  | Metre |  | LengthQuantity | LengthQuantity |  | LengthQuantity
ROP5 | Rate of Penetration (5ft avg) | ROP | ROP |  | ROP |  | m/h | FootPerHour | MetrePerHour |  | MetrePerHour |  | None | VelocityQuantity |  | VelocityQuantity
GS_GASA | Gas (avg) | None |  | ? |  | no | % | Percent | Percent |  | Percent |  | ProportionQuantity |  | ? | Percent
GS_G_C3 | Propane (C3) | None |  | No, concentration |  | No, concentration | ppm | PartPerMillion | PartPerMillion |  | PartPerMillion |  | ConcentrationQuantity | ConcentrationQuantity |  | ConcentrationQuantity
STWT | String weight (rot,avg) | WOB | HookLoad |  | HookLoad |  | kkgf | ThousandKilogramForce | ThousandKilogramForce |  | ThousandKilogramForce |  | ForceQuantity | TensionQuantity |  | TensionQuantity
TOBO | zzz:undefined | PumpRate |  | ? |  | no | s | ReciprocalSecond | Second |  | Second |  | FrequencyQuantity | TimeQuantity |  | TimeQuantity
AJAM_MWD | zzz:undefined | None |  | ? |  | no | unitless | Dimensionless | Dimensionless |  | Dimensionless |  | DimensionlessQuantity | DimensionlessQuantity |  | DimensionlessQuantity
GS_TVA | Tank volume (active) | ActiveVolume |  | ? |  | no | m3 | CubicMetre | CubicMetre |  | CubicMetre |  | VolumeQuantity | VolumeQuantity |  | VolumeQuantity
ROPH | 1/2ft ROP | ROP | ROP |  | ROP |  | m/h | MetrePerHour | MetrePerHour |  | MetrePerHour |  | VelocityQuantity | VelocityQuantity |  | VelocityQuantity
GS_HKLD | Weight On Hook | HookLoad | HookLoad |  | HookLoad |  | kkgf | ThousandKilogramForce | ThousandKilogramForce |  | ThousandKilogramForce |  | ForceQuantity | ForceQuantity |  | ForceQuantity
DMEA | Hole depth (MD) | MeasuredDepth | MeasuredDepth |  | MeasuredDepth |  | m | Metre | Metre |  | Metre |  | LengthQuantity | LengthQuantity |  | LengthQuantity
TFLO | Mud Flow In | FlowRateIn | FlowRateIn |  | FlowRateIn |  | L/min | LitrePerMinute | LitrePerMinute |  | LitrePerMinute |  | VolumetricFlowRateQuantity | VolumetricFlowRateQuantity |  | VolumetricFlowRateQuantity
BHFG | zzz:undefined | BOPOpening |  | ? |  | no | unitless | Dimensionless | Dimensionless |  | Dimensionless |  | DimensionlessQuantity | DimensionlessQuantity |  | DimensionlessQuantity
GS_MTOA | Temperature Out | TemperatureOut | TemperatureOut |  | TemperatureOut |  | degC | Celsius | Celsius |  | Celsius |  | TemperatureQuantity | TemperatureQuantity |  | TemperatureQuantity
GS_TQA | Averaged TRQ | SurfaceTorque | SurfaceTorque |  | SurfaceTorque |  | kN.m | KilonewtonMetre | KilonewtonMetre |  | KilonewtonMetre |  | TorqueQuantity | TorqueQuantity |  | TorqueQuantity
AZIM_CONT_RT | MWD Continuous Azimuth | Azimuth | Azimuth |  | Azimuth |  | dega | Degree | Degree |  | Degree |  | PlaneAngleQuantity | PlaneAngleQuantity |  | PlaneAngleQuantity
RGX_RT | zzz:undefined | BOPOpening |  | ? |  | no | unitless | Dimensionless | Dimensionless |  | Dimensionless |  | DimensionlessQuantity | DimensionlessQuantity |  | DimensionlessQuantity
TEMP_DNI_RT | MWD DNI Temperature | DownholeTemperature | DownholeTemperature |  | DownholeTemperature |  | degC | Celsius | Celsius |  | Celsius |  | TemperatureQuantity | TemperatureQuantity |  | TemperatureQuantity
GS_BDTI | Bit Drilling Time | None |  | ? |  | no | h | Hour | Hour |  | Hour |  | TimeQuantity | TimeQuantity |  | TimeQuantity
HKLI | zzz:undefined | HookLoad | HookLoad |  | HookLoad |  | kkgf | ThousandKilogramForce | ThousandKilogramForce |  | ThousandKilogramForce |  | ForceQuantity | ForceQuantity |  | ForceQuantity
TQA | Average Surface Torque | SurfaceTorque | SurfaceTorque |  | SurfaceTorque |  | kN.m | KilonewtonMetre | KilonewtonMetre |  | KilonewtonMetre |  | TorqueQuantity | TorqueQuantity |  | TorqueQuantity
GS_G_C1 | Methane (C1) | None |  | No, concentration |  | No, concentration | ppm | PartPerMillion | PartPerMillion |  | PartPerMillion |  | ConcentrationQuantity | ConcentrationQuantity |  | ConcentrationQuantity
MTF_RT | MWD Magnetic Toolface | Azimuth |  | ? |  | no | dega | Degree | Degree |  | Degree |  | PlaneAngleQuantity | PlaneAngleQuantity |  | PlaneAngleQuantity
DRPM | Total Downhole RPM | DownholeRPM | DownholeRPM |  | DownholeRPM |  | rpm | Rpm | Rpm |  | Rpm |  | FrequencyQuantity | FrequencyQuantity |  | FrequencyQuantity
SHK3TM_RT | zzz:undefined | None |  | ?, run time? |  | no | min | Minute | Minute |  | Minute |  | TimeQuantity | TimeQuantity |  | TimeQuantity
ETSL | Elapsed time in-slips | None |  | ?, run time? |  | no | s | Second | Second |  | Second |  | TimeQuantity | TimeQuantity |  | TimeQuantity
GS_SPPA | Stand Pipe Pressure | SPP | SPP |  | SPP |  | kPa | Kilopascal | Kilopascal |  | Kilopascal |  | PressureQuantity | PressureQuantity |  | PressureQuantity
SPM3 | Pump 3 Stroke Rate | PumpRate | PumpRate |  | PumpRate |  | 1/min | Spm | Spm |  | Spm |  | None | FrequencyQuantity |  | FrequencyQuantity
GS_RPM | Averaged RPM | SurfaceRPM | SurfaceRPM |  | SurfaceRPM |  | rpm | Rpm | Rpm |  | Rpm |  | FrequencyQuantity | FrequencyQuantity |  | FrequencyQuantity
STK4 | Pump 4 Strokes | PumpRate |  | No, count? |  | No, count? | unitless | None | Dimensionless |  | Dimensionless |  | DimensionlessQuantity | DimensionlessQuantity |  | DimensionlessQuantity
RPI5 | Inverse ROP (5ft avg) | None |  | No |  | No | s/m | MetrePerSecond |  | No |  | No | VelocityQuantity |  | No |  | No
S1AC | zzz:undefined | SPP |  | ? |  | no | kPa | Kilopascal | Kilopascal |  | Kilopascal |  | PressureQuantity | PressureQuantity |  | PressureQuantity
S2AC | zzz:undefined | SPP |  | ? |  | no | kPa | Kilopascal | Kilopascal |  | Kilopascal |  | PressureQuantity | PressureQuantity |  | PressureQuantity
IMWT | zzz:undefined | DensityIn |  | ? |  | no | g/cm3 | GramPerCubicCentimetre | GramPerCubicCentimetre |  | GramPerCubicCentimetre |  | MassDensityQuantity | MassDensityQuantity |  | MassDensityQuantity
OSTM | zzz:undefined | PumpRate |  | ? |  | no | s | Second | Second |  | Second |  | TimeQuantity | TimeQuantity |  | TimeQuantity

## test3-zl_benoit
Mnemonic | Description in data log | PrototypeData_class (ddhub:) | Correct ddhub term | In KB? | Correct ddhub term | In KB? | Unit | Unit_class (ddhub:) | Correct ddhub term | In KB? | Correct ddhub term | In KB? | Quantity_class (ddhub:) | Correct ddhub term | In KB? | Correct ddhub term | In KB?
PASS_NAME | Pass Name | MPDChokeOpening |  | No |  | No | unitless | Dimensionless | Dimensionless |  | Dimensionless |  | DimensionlessQuantity | DimensionlessQuantity |  | DimensionlessQuantity
DVER | Hole Depth (TVD) | TrueVerticalDepth | TrueVerticalDepth |  | TrueVerticalDepth |  | m | Metre | Metre |  | Metre |  | LengthQuantity | LengthQuantity |  | LengthQuantity
BDTI | Bit Drill Time | None |  | No |  | No | h | Hour | Hour |  | Hour |  | TimeQuantity | TimeQuantity |  | TimeQuantity
S2AC | zzz:undefined | SPP |  | ? |  | no | kPa | Kilopascal | Kilopascal |  | Kilopascal |  | PressureQuantity | PressureQuantity |  | PressureQuantity
PMPT | Pump Time | None |  | No |  | No | h | Hour | Hour |  | Hour |  | TimeQuantity | TimeQuantity |  | TimeQuantity
GR_CONF | MWD GR Bit Confidence Flag | MPDChokeOpening |  | ? |  | no | % | Percent | Percent |  | Percent |  | ProportionQuantity | ProportionQuantity |  | ProportionQuantity
GS_HKLD | Weight On Hook | HookLoad | HookLoad |  | HookLoad |  | kkgf | ThousandKilogramForce | ThousandKilogramForce |  | ThousandKilogramForce |  | ForceQuantity | ForceQuantity |  | ForceQuantity
A40H_COND_RT | IMP/ARC Attenuation Conductivity 40-in. at 2 MHz | None |  | ? |  | no | mS/m | None |  | ? |  | ? | None |  | ? |  | ?
DRET | zzz:undefined | MPDChokeOpening |  | ? |  | no | unitless | Dimensionless | Dimensionless |  | Dimensionless |  | DimensionlessQuantity | DimensionlessQuantity |  | DimensionlessQuantity
RPI5 | Inverse ROP (5ft avg) | None |  | No |  | No | s/m | FootPerSecond |  | No |  | No | VelocityQuantity |  | No |  | No
STUCK_RT | zzz:undefined | None |  | ? |  | no | unitless | Dimensionless | Dimensionless |  | Dimensionless |  | DimensionlessQuantity | DimensionlessQuantity |  | DimensionlessQuantity
APRS_RT | ARC Annular Pressure | SPP |  | No | DownholePressure | No | kPa | Kilopascal | Kilopascal |  | Kilopascal |  | PressureQuantity | PressureQuantity |  | PressureQuantity
RGX_RT | zzz:undefined | BOPOpening |  | ? |  | no | unitless | Dimensionless | Dimensionless |  | Dimensionless |  | DimensionlessQuantity | DimensionlessQuantity |  | DimensionlessQuantity
GS_G_C2 | Ethane (C2) | None |  | No |  | No | ppm | PartPerMillion | PartPerMillion |  | PartPerMillion |  | ConcentrationQuantity | ConcentrationQuantity |  | ConcentrationQuantity
RPM | Average Rotary Speed | SurfaceRPM | SurfaceRPM |  | SurfaceRPM |  | rpm | Rpm | Rpm |  | Rpm |  | FrequencyQuantity | FrequencyQuantity |  | FrequencyQuantity
AJAM_MWD | zzz:undefined | None |  | ? |  | no | unitless | Dimensionless | Dimensionless |  | Dimensionless |  | DimensionlessQuantity | DimensionlessQuantity |  | DimensionlessQuantity
CRPM_RT | MWD Collar RPM | SurfaceRPM | SurfaceRPM |  | SurfaceRPM |  | rpm | Rpm | Rpm |  | Rpm |  | FrequencyQuantity | FrequencyQuantity |  | FrequencyQuantity
P28H_UNC_RT | IMP/ARC Non-BHcorr Phase-Shift Resistivity 28-in. at 2 MHz | None |  | ? |  | no | ohm.m | OhmMetre | OhmMetre |  | OhmMetre |  | ElectricResistivityQuantity | ElectricResistivityQuantity |  | ElectricResistivityQuantity
HKLD | Average Hookload | HookLoad | HookLoad |  | HookLoad |  | kkgf | KilogramForce | ThousandKilogramForce |  | ThousandKilogramForce |  | ForceQuantity | ForceQuantity |  | ForceQuantity
GS_DRTV | Lag Depth (TVD) | TrueVerticalDepth | TrueVerticalDepth |  | TrueVerticalDepth |  | m | Metre | Metre |  | Metre |  | LengthQuantity | LengthQuantity |  | LengthQuantity
GS_SPPA | Stand Pipe Pressure | SPP | SPP |  | SPP |  | kPa | Kilopascal | Kilopascal |  | Kilopascal |  | PressureQuantity | PressureQuantity |  | PressureQuantity
GS_G_C1 | Methane (C1) | None |  | No |  | No | ppm | PartPerMillion | PartPerMillion |  | PartPerMillion |  | ConcentrationQuantity | ConcentrationQuantity |  | ConcentrationQuantity
GS_TFLO | Flow Pumps | FlowRateIn | FlowRateIn |  | FlowRateIn |  | L/min | LitrePerMinute | LitrePerMinute |  | LitrePerMinute |  | VolumetricFlowRateQuantity | VolumetricFlowRateQuantity |  | VolumetricFlowRateQuantity
P40H_COND_RT | IMP/ARC Phase-Shift Conductivity 40-in. at 2 MHz | None |  | ? |  | no | mS/m | None |  | ? |  | ? | HydraulicConductivityQuantity |  | ? |  | ?
GS_TDH | TMP In | TemperatureIn | TemperatureIn |  | TemperatureIn |  | degC | Celsius | Celsius |  | Celsius |  | TemperatureQuantity | TemperatureQuantity |  | TemperatureQuantity
TREV | Total Bit Revolutions | None |  | No, count? |  | No, count? | unitless | Dimensionless | Dimensionless |  | Dimensionless |  | DimensionlessQuantity | DimensionlessQuantity |  | DimensionlessQuantity
AVG_CONF | zzz:undefined | None |  | ? |  | no | unitless | Dimensionless | Dimensionless |  | Dimensionless |  | DimensionlessQuantity | DimensionlessQuantity |  | DimensionlessQuantity
GS_G_IC4 | Iso-butane (IC4) | None |  | No |  | No | ppm | PartPerMillion | PartPerMillion |  | PartPerMillion |  | ConcentrationQuantity | ConcentrationQuantity |  | ConcentrationQuantity
GS_G_C3 | Propane (C3) | None |  | No |  | No | ppm | PartPerMillion | PartPerMillion |  | PartPerMillion |  | ConcentrationQuantity | ConcentrationQuantity |  | ConcentrationQuantity
HKLO | zzz:undefined | HookLoad | HookLoad |  | HookLoad |  | kkgf | KilogramForce | ThousandKilogramForce |  | ThousandKilogramForce |  | ForceQuantity | ForceQuantity |  | ForceQuantity
DMEA | Hole depth (MD) | HoleDepth | HoleDepth |  | HoleDepth |  | m | Metre | Metre |  | Metre |  | LengthQuantity | LengthQuantity |  | LengthQuantity
SHKRSK_RT | MWD Shock Risk | None |  | ? |  | no | unitless | Dimensionless | Dimensionless |  | Dimensionless |  | DimensionlessQuantity | DimensionlessQuantity |  | DimensionlessQuantity
GTF_RT | MWD Gravity Toolface | Azimuth |  | No |  | No, tool face | dega | Degree | Degree |  | Degree |  | PlaneAngleQuantity | PlaneAngleQuantity |  | PlaneAngleQuantity
GS_G_NC4 | Nor-butane (NC4) | None |  | No |  | No | ppm | PartPerMillion | PartPerMillion |  | PartPerMillion |  | ConcentrationQuantity | ConcentrationQuantity |  | ConcentrationQuantity
DEPTH | Measured Depth | MeasuredDepth | MeasuredDepth |  | MeasuredDepth |  | m | Metre | Metre |  | Metre |  | LengthQuantity | LengthQuantity |  | LengthQuantity
MWTI | Mud Density In | DensityIn | DensityIn |  | DensityIn |  | g/cm3 | GramPerCubicCentimetre | GramPerCubicCentimetre |  | GramPerCubicCentimetre |  | MassDensityQuantity | MassDensityQuantity |  | MassDensityQuantity
OSTM | zzz:undefined | None |  | ? |  | no | s | Second | Second |  | Second |  | TimeQuantity | TimeQuantity |  | TimeQuantity
GS_G_NC5 | n-Penthane | None |  | No |  | No | ppm | PartPerMillion | PartPerMillion |  | PartPerMillion |  | ConcentrationQuantity | ConcentrationQuantity |  | ConcentrationQuantity
GRM1 | MWD Gamma Ray (API BH corrected) | None |  | No |  | No | gAPI | None |  | ? |  | ? | None |  | ? |  | ?
GS_TVA | Tank volume (active) | ActiveVolume |  | No |  | No | m3 | CubicMetre | CubicMetre |  | CubicMetre |  | VolumeQuantity | VolumeQuantity |  | VolumeQuantity
ACTC | Rig Mode | BOPOpening |  | ? |  | no | unitless | Dimensionless | Dimensionless |  | Dimensionless |  | DimensionlessQuantity | DimensionlessQuantity |  | DimensionlessQuantity
GS_DXC | Corr. Drilling Exponent | None |  | ? |  | no | unitless | Dimensionless | Dimensionless |  | Dimensionless |  | DimensionlessQuantity | DimensionlessQuantity |  | DimensionlessQuantity
GS_RPM | Averaged RPM | SurfaceRPM | SurfaceRPM |  | SurfaceRPM |  | rpm | Rpm | Rpm |  | Rpm |  | FrequencyQuantity | FrequencyQuantity |  | FrequencyQuantity
CWOB | Corrected Surface Weight on Bit | WOB | WOB |  | WOB |  | kkgf | KilogramForce | ThousandKilogramForce |  | ThousandKilogramForce |  | ForceQuantity | ForceQuantity |  | ForceQuantity
TQA | Average Surface Torque | SurfaceTorque | SurfaceTorque |  | SurfaceTorque |  | kN.m | KilonewtonMetre | KilonewtonMetre |  | KilonewtonMetre |  | TorqueQuantity | TorqueQuantity |  | TorqueQuantity
TEMP_DNI_RT | MWD DNI Temperature | DownholeTemperature | DownholeTemperature |  | DownholeTemperature |  | degC | Celsius | Celsius |  | Celsius |  | TemperatureQuantity | TemperatureQuantity |  | TemperatureQuantity
TOFB | zzz:undefined | None |  | ? |  | no | s | Second | Second |  | Second |  | TimeQuantity | TimeQuantity |  | TimeQuantity
IMWT | zzz:undefined | DownholeECD |  | ? |  | no | g/cm3 | GramPerCubicCentimetre | GramPerCubicCentimetre |  | GramPerCubicCentimetre |  | MassDensityQuantity | MassDensityQuantity |  | MassDensityQuantity
BITRUN | Bit run number | None |  | No, count? |  | No, count? | unitless | Dimensionless | Dimensionless |  | Dimensionless |  | DimensionlessQuantity | DimensionlessQuantity |  | DimensionlessQuantity
TVDE | Extrapolated Hole TVD | TrueVerticalDepth | TrueVerticalDepth |  | TrueVerticalDepth |  | m | Metre | Metre |  | Metre |  | LengthQuantity | LengthQuantity |  | LengthQuantity
GRR | MWD Raw Gamma Ray | None |  | No |  | No | 1/s | ReciprocalSecond |  | ?, Hz | ReciprocalSecond |  | FrequencyQuantity | FrequencyQuantity |  | FrequencyQuantity
BHFG | zzz:undefined | None |  | ? |  | no | unitless | Dimensionless | Dimensionless |  | Dimensionless |  | DimensionlessQuantity | DimensionlessQuantity |  | DimensionlessQuantity
DRPM | Total Downhole RPM | DownholeRPM | DownholeRPM |  | DownholeRPM |  | rpm | Rpm | Rpm |  | Rpm |  | FrequencyQuantity | FrequencyQuantity |  | FrequencyQuantity
HKLI | zzz:undefined | HookLoad | HookLoad |  | HookLoad |  | kkgf | ThousandKilogramForce | ThousandKilogramForce |  | ThousandKilogramForce |  | ForceQuantity | ForceQuantity |  | ForceQuantity
SHKPK_RT | MWD Shock Peak | None |  | No |  | No | m/s2 | MetrePerSecondSquared | MetrePerSecondSquared |  | MetrePerSecondSquared |  | AccelerationQuantity | AccelerationQuantity |  | AccelerationQuantity
AZIM_CONT_RT | MWD Continuous Azimuth | Azimuth | Azimuth |  | Azimuth |  | dega | Degree | Degree |  | Degree |  | PlaneAngleQuantity | PlaneAngleQuantity |  | PlaneAngleQuantity
TRPM_RT | MWD Turbine RPM | SurfaceRPM | SurfaceRPM |  | SurfaceRPM |  | rpm | Rpm | Rpm |  | Rpm |  | FrequencyQuantity | FrequencyQuantity |  | FrequencyQuantity
ROP5 | Rate of Penetration (5ft avg) | ROP | ROP |  | ROP |  | m/h | MetrePerHour | MetrePerHour |  | MetrePerHour |  | VelocityQuantity | VelocityQuantity |  | VelocityQuantity
GS_MWTI | Mud Density In | DensityIn | DensityIn |  | DensityIn |  | g/cm3 | GramPerCubicCentimetre | GramPerCubicCentimetre |  | GramPerCubicCentimetre |  | MassDensityQuantity | MassDensityQuantity |  | MassDensityQuantity
DEPT | Bit Depth | BitDepth | BitDepth |  | BitDepth |  | m | Metre | Metre |  | Metre |  | LengthQuantity | LengthQuantity |  | LengthQuantity
SPM2 | Pump 2 Stroke Rate | PumpRate | PumpRate |  | PumpRate |  | 1/min | Spm | Spm |  | Spm |  | FrequencyQuantity | FrequencyQuantity |  | FrequencyQuantity
ETSL | Elapsed time in-slips | None |  | No |  | No | s | Second | Second |  | Second |  | TimeQuantity | TimeQuantity |  | TimeQuantity
GS_BDDI | Bit Drilling Run | MeasuredDepth |  | ? |  | no | m | Metre | Metre |  | Metre |  | LengthQuantity | LengthQuantity |  | LengthQuantity
GS_TREV | Bit Revolutions (cum) | None |  | No, count? |  | No, count? | unitless | Dimensionless | Dimensionless |  | Dimensionless |  | DimensionlessQuantity | DimensionlessQuantity |  | DimensionlessQuantity
STK2 | Pump 2 Strokes | None |  | No, count? |  | No, count? | unitless | Dimensionless | Dimensionless |  | Dimensionless |  | DimensionlessQuantity | DimensionlessQuantity |  | DimensionlessQuantity
ROPI | Inverse ROP | None |  | No |  | No | s/m | Second |  | ? |  | no | VelocityQuantity |  | No |  | No
GS_MDOA | Mud Density Out | DensityOut | DensityOut |  | DensityOut |  | g/cm3 | GramPerCubicCentimetre | GramPerCubicCentimetre |  | GramPerCubicCentimetre |  | MassDensityQuantity | MassDensityQuantity |  | MassDensityQuantity
STK1 | Pump 1 Strokes | None |  | No, count? |  | No, count? | unitless | Dimensionless | Dimensionless |  | Dimensionless |  | DimensionlessQuantity | DimensionlessQuantity |  | DimensionlessQuantity
SHKRATE_RT | PowerUP Shock Rate | PumpRate | PumpRate |  |  | no | 1/s | ShockPerSecond | ShockPerSecond |  | ShockPerSecond |  | FrequencyQuantity | FrequencyQuantity |  | FrequencyQuantity
SPM4 | Pump 4 Stroke Rate | PumpRate | PumpRate |  | PumpRate |  | 1/min | Spm | Spm |  | Spm |  | FrequencyQuantity | FrequencyQuantity |  | FrequencyQuantity
INCL_CONT_RT | MWD Continuous Inclination | Inclination | Inclination |  | Inclination |  | dega | Degree | Degree |  | Degree |  | PlaneAngleQuantity | PlaneAngleQuantity |  | PlaneAngleQuantity
GS_BDTI | Bit Drilling Time | None |  | No |  | No | h | Hour | Hour |  | Hour |  | TimeQuantity | TimeQuantity |  | TimeQuantity
ATMP_RT | Annular Temperature | DownholeTemperature | DownholeTemperature |  | DownholeTemperature |  | degC | Celsius | Celsius |  | Celsius |  | TemperatureQuantity | TemperatureQuantity |  | TemperatureQuantity
TSPM | Total SPM | PumpRate | PumpRate |  | PumpRate |  | 1/min | Spm | Spm |  | Spm |  | FrequencyQuantity | FrequencyQuantity |  | FrequencyQuantity
CHK | Corrected Hookload | HookLoad | HookLoad |  | HookLoad |  | kkgf | ThousandKilogramForce | ThousandKilogramForce |  | ThousandKilogramForce |  | ForceQuantity | ForceQuantity |  | ForceQuantity
SMOD | SPN Sp_RigMode 2hz | None |  | ? |  | no | unitless | Dimensionless | Dimensionless |  | Dimensionless |  | DimensionlessQuantity | DimensionlessQuantity |  | DimensionlessQuantity
GS_DVER | Total Vertical Depth | TrueVerticalDepth | TrueVerticalDepth |  | TrueVerticalDepth |  | m | Metre | Metre |  | Metre |  | LengthQuantity | LengthQuantity |  | LengthQuantity
S1AC | zzz:undefined | SPP |  | ? |  | no | kPa | Kilopascal | Kilopascal |  | Kilopascal |  | PressureQuantity | PressureQuantity |  | PressureQuantity
P40H_UNC_RT | IMP/ARC Non-BHcorr Phase-Shift Resistivity 40-in. at 2 MHz | None |  | ? |  | no | ohm.m | OhmMetre | OhmMetre |  | OhmMetre |  | ElectricResistivityQuantity | ElectricResistivityQuantity |  | ElectricResistivityQuantity
CTH | Corrected Total Hookload | HookLoad | HookLoad |  | HookLoad |  | kkgf | ThousandKilogramForce | ThousandKilogramForce |  | ThousandKilogramForce |  | ForceQuantity | ForceQuantity |  | ForceQuantity
TFLO | Mud Flow In | FlowRateIn | FlowRateIn |  | FlowRateIn |  | L/min | LitrePerMinute | LitrePerMinute |  | LitrePerMinute |  | VolumetricFlowRateQuantity | VolumetricFlowRateQuantity |  | VolumetricFlowRateQuantity
SPM1 | Pump 1 Stroke Rate | PumpRate | PumpRate |  | PumpRate |  | 1/min | Spm | Spm |  | Spm |  | FrequencyQuantity | FrequencyQuantity |  | FrequencyQuantity
GS_GASA | Gas (avg) | None |  | ? |  | no | % | None | Percent |  | Percent |  | None | ProportionQuantity |  | ProportionQuantity
SHK3TM_RT | zzz:undefined | None |  | ? |  | no | min | Minute | Minute |  | Minute |  | TimeQuantity | TimeQuantity |  | TimeQuantity
ARC_GR_RT | ARC Gamma Ray (BH corrected) | None |  | No |  | No | gAPI | None |  | ? |  | no | ConcentrationQuantity |  | ? |  | ?
THKD | Total Hookload | HookLoad | HookLoad |  | HookLoad |  | kkgf | ThousandKilogramForce | ThousandKilogramForce |  | ThousandKilogramForce |  | ForceQuantity | ForceQuantity |  | ForceQuantity
A40H_UNC_RT | IMP/ARC Non-BHcorr Attenuation Resistivity 40-in. at 2 MHz | None |  | ? |  | no | ohm.m | OhmMetre | OhmMetre |  | OhmMetre |  | ElectricResistivityQuantity | ElectricResistivityQuantity |  | ElectricResistivityQuantity
Stick_RT | MWD Stick-Slip PKtoPK RPM | SurfaceRPM | SurfaceRPM |  |  | no | rpm | Rpm | Rpm |  | Rpm |  | FrequencyQuantity | FrequencyQuantity |  | FrequencyQuantity
TSTK | Total Strokes | PumpRate |  | No |  | No | unitless | Dimensionless | Dimensionless |  | Dimensionless |  | DimensionlessQuantity | DimensionlessQuantity |  | DimensionlessQuantity
ROP | Rate of Penetration | ROP | ROP |  | ROP |  | m/h | MetrePerHour | MetrePerHour |  | MetrePerHour |  | VelocityQuantity | VelocityQuantity |  | VelocityQuantity
RHX_RT | zzz:undefined | BOPOpening |  | ? |  | no | unitless | Dimensionless | Dimensionless |  | Dimensionless |  | DimensionlessQuantity | DimensionlessQuantity |  | DimensionlessQuantity
EDRT | zzz:undefined | BOPOpening |  | ? |  | no | unitless | Dimensionless | Dimensionless |  | Dimensionless |  | DimensionlessQuantity | DimensionlessQuantity |  | DimensionlessQuantity
TOBO | zzz:undefined | None |  | ? |  | no | s | ReciprocalSecond | Second |  | Second |  | FrequencyQuantity | TimeQuantity |  | TimeQuantity
A28H_UNC_RT | IMP/ARC Non-BHcorr Attenuation Resistivity 28-in. at 2 MHz | None |  | ? |  | no | ohm.m | OhmMetre | OhmMetre |  | OhmMetre |  | ElectricResistivityQuantity | ElectricResistivityQuantity |  | ElectricResistivityQuantity
GS_MTOA | Temperature Out | TemperatureOut | TemperatureOut |  | TemperatureOut |  | degC | Celsius | Celsius |  | Celsius |  | TemperatureQuantity | TemperatureQuantity |  | TemperatureQuantity
STK3 | Pump 3 Strokes | PumpRate |  | No, count? |  | No, count? | unitless | Dimensionless | Dimensionless |  | Dimensionless |  | DimensionlessQuantity | DimensionlessQuantity |  | DimensionlessQuantity
ROPH | 1/2ft ROP | ROP | ROP |  | ROP |  | m/h | MetrePerHour | MetrePerHour |  | MetrePerHour |  | None | VelocityQuantity |  | VelocityQuantity
P28H_COND_RT | IMP/ARC Phase-Shift Conductivity 28-in. at 2 MHz | None |  | ? |  | no | mS/m | None |  | ? |  | no | HydraulicConductivityQuantity |  | ? |  | ?
GS_G_IC5 | Iso-pentane (IC5) | None |  | No |  | No | ppm | PartPerMillion | PartPerMillion |  | PartPerMillion |  | ConcentrationQuantity | ConcentrationQuantity |  | ConcentrationQuantity
SPPA | Average Standpipe Pressure | SPP | SPP |  | SPP |  | kPa | Kilopascal | Kilopascal |  | Kilopascal |  | PressureQuantity | PressureQuantity |  | PressureQuantity
GS_SWOB | Averaged WOB | WOB | WOB |  | WOB |  | kkgf | ThousandKilogramForce | ThousandKilogramForce |  | ThousandKilogramForce |  | ForceQuantity | ForceQuantity |  | ForceQuantity
STK4 | Pump 4 Strokes | PumpRate |  | No, count? |  | No, count? | unitless | None | Dimensionless |  | Dimensionless |  | DimensionlessQuantity | DimensionlessQuantity |  | DimensionlessQuantity
SPM3 | Pump 3 Stroke Rate | PumpRate | PumpRate |  | PumpRate |  | 1/min | Spm | Spm |  | Spm |  | None | FrequencyQuantity |  | FrequencyQuantity
SHKTOT_RT | MWD Total Shocks | None |  | No, count? |  | No, count? | unitless | Dimensionless | Dimensionless |  | Dimensionless |  | DimensionlessQuantity | DimensionlessQuantity |  | DimensionlessQuantity
MIN_CONF | zzz:undefined | BOPOpening |  | ? |  | no | unitless | Dimensionless | Dimensionless |  | Dimensionless |  | DimensionlessQuantity | DimensionlessQuantity |  | DimensionlessQuantity
STWT | String weight (rot,avg) | WOB | WOB |  | WOB |  | kkgf | KilogramForce | ThousandKilogramForce |  | ThousandKilogramForce |  | None | ForceQuantity |  | ForceQuantity
GS_TQA | Averaged TRQ | SurfaceTorque | SurfaceTorque |  | SurfaceTorque |  | kN.m | KilonewtonMetre | KilonewtonMetre |  | KilonewtonMetre |  | TorqueQuantity | TorqueQuantity |  | TorqueQuantity
SWOB | Weight on Bit | WOB | WOB |  | WOB |  | kkgf | ThousandKilogramForce | ThousandKilogramForce |  | ThousandKilogramForce |  | ForceQuantity | ForceQuantity |  | ForceQuantity
ROPIH | zzz:undefined | None |  | ? |  | no | s/m | MetrePerMinute |  | No |  | No | VelocityQuantity |  | ? |  | ?
GS_ROP | Rate of penetration | ROP | ROP |  | ROP |  | m/h | MetrePerHour | MetrePerHour |  | MetrePerHour |  | VelocityQuantity | VelocityQuantity |  | VelocityQuantity