## naive_implementation
Mnemonic | Description in data log | PrototypeData_class (ddhub:) | Possible reasons | LLM can recoginize correctly? | Not in KB | uncertain interpretation | Human can recoginize correctly? | Not in KB | uncertain interpretation? | Human can interpret | In KB? | Correct prototypeData | Recognition types | PrototypeData_class_candidates (ddhub:) | Unit | Unit_class (ddhub:) | Unit_class_candidates (ddhub:) | MeasurableQuantity_class (ddhub:) | Quantity_class (ddhub:) | DataType | dataSource | Correction | Additional | Comments | ChatGPT with web search
SPM2 | Pump 2 Stroke Rate | PumpRate |  | 1 |  |  | 1 |  |  | 1 | 1 |  |  | ['PumpRate', 'MPDPumpRate', 'None'] | 1/min |  | [] |  |  | Drilling | double
GS_TV05 | MudPit Volume Average 5 | None | Is it in KB? | 0 | 1 |  |  | 1 |  | 1 |  |  | L0H0 | ['None', 'None', 'None'] | m3 |  | [] |  |  | MudLog | double |  |  | Average volume of tank #
TOFB | zzz:undefined | None | Enough info in input? | 0 |  | 1 |  |  |  | 0 |  |  |  | ['None', 'None', 'None'] | s |  | [] |  |  | General | double |  |  |  | Time of First Break
BVEL | Block Velocity | HookVelocity |  | 1 |  |  | 1 |  |  | 1 |  |  |  | ['HookVelocity', 'None', 'None'] | m/s |  | [] |  |  | Drilling | double
SPP/SPM2 | zzz:undefined | SPP | Composite mnemonic, not considered | 0 | [9 empty] | ['SPP', 'BOPPressure', 'BackPressurePumpPressure'] | unitless |  | [] |  |  | General | double
MAG_DEC | zzz:undefined | None | Enough info in input? | 0 |  | 1 |  | 1 |  | 1 |  |  |  | ['None', 'None', 'None'] | dega |  | [] |  |  | General | double |  |  | Magnetic declination? | Magnetic Declination
GS_MDOA | Mud Density Out | DensityOut |  | 1 |  |  | 1 |  |  | 1 |  |  |  | ['DensityOut', 'DownholeECD', 'DensityIn'] | g/cm3 |  | [] |  |  | MudLog | double
RPM30s | zzz:undefined | DownholeRPM | Enough info in input? | 0 |  | 1 | 1 |  |  | 1 |  | SurfaceRPM |  | ['DownholeRPM', 'SurfaceRPM', 'None'] | rpm |  | [] |  |  | General | double | SurfaceRPM | Averaged
GS_TV09 | MudPit Volume Average 9 | None | Is it in KB? | 0 | 1 |  |  | 1 |  | 1 |  |  |  | ['None', 'None', 'None'] | m3 |  | [] |  |  | MudLog | double |  |  | Average volume of tank #9
GS_TTV1 | TripTank Volume 1 | None | Is it in KB? | 0 | 1 |  |  | 1 |  | 1 |  |  |  | ['None', 'None', 'None'] | m3 |  | [] |  |  | MudLog | double |  |  | Trip tank volume
GTF_RT | MWD Gravity Toolface | None | Is it in KB? | 0 | 1 |  |  | 1 |  | 1 |  |  |  | ['None', 'None', 'None'] | dega |  | [] |  |  | MWD | double |  |  | Tool face
GS_CHKP | Casing (choke) pressure | MPDChokePressure | Is it in KB? | 0 | 1 |  |  | 1 |  | 1 |  |  |  | ['MPDChokePressure', 'CollapsePressure', 'SPP'] | kPa |  | [] |  |  | GeoService | double |  |  | RigChokePressure
INCL_CONT_RT | MWD Continuous Inclination | Inclination |  | 1 |  |  | 1 |  |  | 1 |  |  |  | ['Inclination', 'Azimuth', 'None'] | dega |  | [] |  |  | MWD | double
SHYC_USL | zzz:undefined | None | Enough info in input? | 0 |  | 1 |  |  | 1 | 0 |  |  |  | ['None'] | unitless |  | [] |  |  | General | double |  |  |  | Shock and Vibration Tool Y-axis Reading
AZIM_CONT_RT | MWD Continuous Azimuth | Azimuth |  | 1 |  |  | 1 |  |  | 1 |  |  |  | ['Azimuth', 'None', 'None'] | dega |  | [] |  |  | MWD | double
BITRUN | Bit run number | None | Is it in KB? | 0 | 1 |  |  |  | 1 |  |  |  |  | ['None', 'None', 'None'] | unitless |  | [] |  |  | Drilling | double
GS_G_NC5 | n-Penthane | None | Is it in KB? | 0 | 1 |  |  | 1 |  | 1 |  |  |  | ['None', 'None', 'None'] | ppm |  | [] |  |  | GeoService | double
TTONB | zzz:undefined | None | Enough info in input? | 0 |  | 1 |  |  |  | 0 |  |  |  | ['None', 'None', 'None'] | s |  | [] |  |  | General | double |  |  |  | Time to On Bottom
FVOC | Fill/gain volume obs. (cum) | None | Is it in KB? | 0 | 1 |  |  | 1 |  | 1 |  |  |  | ['None', 'None', 'None'] | m3 |  | [] |  |  | Hydraulics | double |  |  | Gain loss cumulated
SHKTOT_RT | MWD Total Shocks | None | Is it in KB? | 0 | 1 |  |  |  |  | 1 |  |  |  | ['None', 'None', 'None'] | unitless |  | [] |  |  | MWD | double
STWT | String weight (rot,avg) | WOB | Is it in KB? | 0 | 1 |  |  |  |  | 1 |  |  |  | ['WOB', 'HookLoad', 'None'] | kkgf |  | [] |  |  | Drilling | double
ROP2M | Rate of Penetration 2 minute average | ROP |  | 1 |  |  | 1 |  |  | 1 |  |  |  | ['ROP', 'None', 'None'] | m/h |  | [] |  |  | MWD | double |  | Averaged
GS_TFLO | Flow Pumps | GasFlowRate | Enough info in input? | 0 |  | 1 | 1 |  |  | 1 |  |  |  | ['GasFlowRate', 'MPDPumpFlowRate', 'FlowRateIn'] | L/min |  | [] |  |  | MudLog | double | FlowRateIn |  |  | Gas Supply Total Flow
CUREDT_RT | zzz:undefined | None | Enough info in input? | 0 |  | 1 |  |  |  | 0 |  |  |  | ['None', 'None', 'None'] | unitless |  | [] |  |  | General | double |  |  |  | Cured Temperature Response Time
SRV_GZ | zzz:undefined | None | Enough info in input? | 0 |  | 1 |  |  |  | 0 |  |  |  | ['None', 'None', 'None'] | unitless |  | [] |  |  | General | double |  |  | SRV = survey | GZ (Gas Zone) refers to the area or layer within the reservoir where gas is present or being extracted.
SPP-VPWD | zzz:undefined | SPP |  | 1 |  |  | 1 |  |  | 1 |  |  |  | ['SPP', 'BOPPressure', 'BackPressurePumpPressure'] | kPa |  | [] |  |  | General | double |  |  | Don't know what the VPWD means
THKD | Total Hookload | HookLoad |  | 1 |  |  | 1 |  |  | 1 |  |  |  | ['HookLoad', 'None', 'None'] | kkgf |  | [] |  |  | Drilling | double |  |  | Not sure what "total" refers to
MBOT | On Bottom Status | None | Enough info in input? | 0 |  | 1 |  |  |  | 1 |  |  |  | ['None', 'None', 'None'] | unitless |  | [] |  |  | Drilling | double |  |  |  | whether the drill bit is in contact with the bottom of the wellbore or not. It is typically used to track the progress and positioning of the drill bit, with values like "True" or "False"
HKLD30s | zzz:undefined | None | Not enough DDBot knowledge | 0 |  | 1 | 1 |  |  | 1 |  |  |  | ['None', 'None', 'None'] | kkgf |  | [] |  |  | General | double
GS_TV07 | MudPit Volume Average 7 | None | Is it in KB? | 0 | 1 |  |  |  |  | 1 |  |  |  | ['None', 'None', 'None'] | m3 |  | [] |  |  | MudLog | double |  |  | Average volume of tank #
GS_TVA | Tank volume (active) | None | Is it in KB? | 0 | 1 |  | 0 |  |  | 1 |  |  |  | ['None', 'None', 'None'] | m3 |  | [] |  |  | GeoService | double | ActiveVolume
GS_TV12 | MudPit Volume Average 12 | None | Is it in KB? | 0 | 1 |  | 0 |  |  | 1 |  |  |  | ['None', 'None', 'None'] | m3 |  | [] |  |  | MudLog | double |  |  | Average volume of tank #
SGZC_USL | zzz:undefined | None | Enough info in input? | 0 |  | 1 |  |  |  | 0 |  |  |  | ['None', 'None', 'None'] | unitless |  | [] |  |  | General | double
MWD_POS | MWD Frame Position | HookPosition | Enough info in input? | 0 |  | 1 |  |  |  | 1 |  |  |  | ['HookPosition', 'TopOfStringPosition', 'None'] | unitless |  | [] |  |  | MWD | double |  |  |  | the position of the MWD tool or sensor within the drill string or the wellbore at a specific point in time
GS_RPM | Averaged RPM | DownholeRPM | Enough info in input? | 0 |  | 1 | 1 |  |  | 1 |  |  |  | ['DownholeRPM', 'SurfaceRPM', 'None'] | rpm |  | [] |  |  | MudLog | double | SurfaceRPM | Averaged
RGX_RT | zzz:undefined | None | Enough info in input? | 0 |  | 1 |  |  |  | 0 |  |  |  | ['None', 'None', 'None'] | unitless |  | [] |  |  | General | double |  |  |  | Resistivity Geophysical Log_real time
TVDE | Extrapolated Hole TVD | None | Is it in KB? | 0 | 1 |  |  |  |  | 1 |  |  |  | ['None', 'None', 'None'] | m |  | [] |  |  | Drilling | double |  |  | Hole TVD
GRM1 | MWD Gamma Ray (API BH corrected) | None | Is it in KB? | 0 | 1 |  |  |  |  | 1 |  |  |  | ['None', 'None', 'None'] | gAPI |  | [] |  |  | MWD | double
DRET | zzz:undefined | None | Enough info in input? | 0 |  | 1 |  |  |  | 0 |  |  |  | ['None', 'None', 'None'] | unitless |  | [] |  |  | General | double |  |  |  | Drill Rate Efficiency Tool,
CPOF | Trip/Ream/Drill On Bottom Stat | None | Is it in KB? | 0 | 1 |  |  |  |  | 1 |  |  |  | ['None', 'None', 'None'] | unitless |  | [] |  |  | Drilling | double
GS_G_IC4 | Iso-butane (IC4) | None | Is it in KB? | 0 | 1 |  |  |  |  | 1 |  |  |  | ['None', 'None', 'None'] | ppm |  | [] |  |  | GeoService | double
SRVAZI | zzz:undefined | Azimuth |  | 1 |  |  | 1 |  |  | 1 |  |  |  | ['Azimuth', 'None', 'None'] | dega |  | [] |  |  | General | double
SPPA | Average Standpipe Pressure | SPP |  | 1 |  |  | 1 |  |  | 1 |  |  |  | ['SPP', 'MPDChokePressure', 'DownholePressure'] | kPa |  | [] |  |  | Drilling | double
MWD_VAL | MWD Transmitted Counts | None | Is it in KB? | 0 | 1 |  |  |  |  | 1 |  |  |  | ['None', 'None', 'None'] | unitless |  | [] |  |  | MWD | double
TOTAL_CORR | zzz:undefined | None | Enough info in input? | 0 |  | 1 |  |  |  | 0 |  |  |  | ['None'] | dega |  | [] |  |  | General | double |  |  |  | Total Correction
TCHR | Time chrom sample | None | Is it in KB? | 0 | 1 |  |  |  |  | 0 |  |  |  | ['None', 'None', 'None'] | unitless |  | [] |  |  | MudLog | double
TFLO | Mud Flow In | MPDPumpFlowRate | Is it in KB? | 0 | 1 |  | 1 |  |  | 1 |  |  |  | ['MPDPumpFlowRate', 'FlowRateIn', 'GasFlowRate'] | L/min |  | [] |  |  | Drilling | double | FlowRateIn
TOFF | zzz:undefined | None | Enough info in input? | 0 |  | 1 |  |  |  | 0 |  |  |  | ['None', 'None', 'None'] | s |  | [] |  |  | General | double |  |  |  | Trip Out of Hole (TOFF) refers to the process of removing the drill string from the wellbore.
MWD_SLIDE | zzz:undefined | None | Enough info in input? | 0 |  | 1 |  |  |  | 0 |  |  |  | ['None', 'None', 'None'] | unitless |  | [] |  |  | General | double |  |  |  | Measurement While Drilling Slide
RPM | Average Rotary Speed | DownholeRPM | Enough info in input? | 0 |  | 1 | 1 |  |  | 1 |  |  |  | ['DownholeRPM', 'SurfaceRPM', 'None'] | rpm |  | [] |  |  | Drilling | double | SurfaceRPM
HKLD | Average Hookload | HookLoad |  | 1 |  |  | 1 |  |  | 1 |  |  |  | ['HookLoad', 'None', 'None'] | kkgf |  | [] |  |  | Drilling | double
GS_TV08 | MudPit Volume Average 8 | None | Is it in KB? | 0 | 1 |  |  |  |  | 1 |  |  |  | ['None', 'None', 'None'] | m3 |  | [] |  |  | MudLog | double |  |  | Average volume of tank #
HKLI | zzz:undefined | None | Enough info in input? | 0 |  | 1 |  |  |  | 1 |  |  |  | ['None', 'None', 'None'] | kkgf |  | [] |  |  | General | double |  |  |  | hookload in?
GS_SPM3 | Pump Speed 3 | SurfaceRPM | Enough info in input? | 0 |  | 1 | 1 |  |  | 1 |  |  |  | ['SurfaceRPM', 'DownholeRPM', 'None'] | 1/min |  | [] |  |  | MudLog | double | PumpRate
GS_G_C2 | Ethane (C2) | None | Is it in KB? | 0 | 1 |  |  |  |  | 1 |  |  |  | ['None', 'None', 'None'] | ppm |  | [] |  |  | GeoService | double
SHK3TM_RT | zzz:undefined | None | Enough info in input? | 0 |  | 1 |  |  |  | 0 |  |  |  | ['None'] | min |  | [] |  |  | General | double |  |  |  | Shock and Vibration Tool 3 Real-Time,
ECD_MW_IN | zzz:undefined | DensityIn |  | 1 |  |  | 1 |  |  | 1 |  |  |  | ['DensityIn', 'DownholeECD', 'None'] | g/cm3 |  | [] |  |  | General | double
GS_TV11 | Tank 11 Volume | None | Enough info in input? | 0 |  | 1 |  |  |  | 1 |  |  |  | ['None', 'None', 'None'] | m3 |  | [] |  |  | GeoService | double
GS_ROP | Rate of penetration | ROP |  | 1 |  |  | 1 |  |  | 1 |  |  |  | ['ROP', 'None', 'None'] | m/h |  | [] |  |  | GeoService | double
DNI_MP | zzz:undefined | None | Enough info in input? | 0 |  | 1 |  |  |  | 0 |  |  |  | ['None', 'None', 'None'] | m |  | [] |  |  | General | double |  |  |  | Drilling Non-Productive Time (NPT) Measurement Point
SRVTVD | zzz:undefined | None | Enough info in input? | 0 |  | 1 |  |  |  | 1 |  |  |  | ['None', 'None', 'None'] | m |  | [] |  |  | General | double |  |  | Survey TVD | Survey True Vertical Depth
RSDX | Running speed-down (max) | None | Is it in KB? | 0 | 1 |  | 1 |  |  | 1 |  |  |  | ['None', 'None', 'None'] | m/s |  | [] |  |  | Drilling | double | HookVelocity |  | ?
GS_SWOB | Averaged WOB | WOB |  | 1 |  |  | 1 |  |  | 1 |  |  |  | ['WOB', 'None', 'None'] | kkgf |  | [] |  |  | MudLog | double
ETSL | Elapsed time in-slips | None | Is it in KB? | 0 | 1 |  |  |  |  | 0 |  |  |  | ['None'] | s |  | [] |  |  | Drilling | double
SWOB | Weight on Bit | WOB |  | 1 |  |  | 1 |  |  | 1 |  |  |  | ['WOB', 'None', 'None'] | kkgf |  | [] |  |  | Drilling | double |  |  | surface wob
SWOB30s | zzz:undefined | WOB |  | 1 |  |  | 1 |  |  | 1 |  |  |  | ['WOB', 'None', 'None'] | kkgf |  | [] |  |  | General | double |  | Averaged | surface wob
ROPI | Inverse ROP | ROP | Is it in KB? | 0 | 1 |  |  |  |  | 1 |  |  |  | ['ROP', 'None', 'None'] | s/m |  | [] |  |  | Drilling | double
GS_GASA | Gas (avg) | None | Enough info in input? | 0 |  | 1 |  |  |  | 1 |  |  |  | ['None', 'None', 'None'] | % |  | [] |  |  | GeoService | double |  |  | Gas show | Gas (Average) in the Gas Separator
TRPOUT_CT | zzz:undefined | None | Enough info in input? | 0 |  | 1 |  |  |  | 1 |  |  |  | ['None', 'None', 'None'] | unitless |  | [] |  |  | General | double |  |  |  | Trip Out Count refers to the number of trips made out of the wellbore during a specific period.
GS_TV14 | MudPit Volume Average 14 | None | Is it in KB? | 0 | 1 |  |  |  |  | 1 |  |  |  | ['None', 'None', 'None'] | m3 |  | [] |  |  | MudLog | double
ROPH | 1/2ft ROP | ROP |  | 1 |  |  | 1 |  |  | 1 |  |  |  | ['ROP', 'None', 'None'] | m/h |  | [] |  |  | Drilling | double
SPM1 | Pump 1 Stroke Rate | PumpRate |  | 1 |  |  | 1 |  |  | 1 |  |  |  | ['PumpRate', 'MPDPumpRate', 'None'] | 1/min |  | [] |  |  | Drilling | double
SRVEW | zzz:undefined | None | Enough info in input? | 0 |  | 1 |  |  |  | 0 |  |  |  | ['None', 'None', 'None'] | m |  | [] |  |  | General | double |  |  |  | Surveyed Elevation of Wellhead
SGYC_USL | zzz:undefined | None | Enough info in input? | 0 |  | 1 |  |  |  | 0 |  |  |  | ['None', 'None', 'None'] | unitless |  | [] |  |  | General | double |  |  |  | Corrected Gravity Y-axis Reading
GS_TQA | Averaged TRQ | None | Is it in KB? | 0 | 1 |  | 1 |  |  | 1 |  |  |  | ['None', 'None', 'None'] | kN.m |  | [] |  |  | MudLog | double | SurfaceTorque
CWOB | Corrected Surface Weight on Bit | WOB |  | 1 |  |  | 1 |  |  | 1 |  |  |  | ['WOB', 'HookLoad', 'None'] | kkgf |  | [] |  |  | Drilling | double
DBTM | Bit Depth (MD) | BitDepth |  | 1 |  |  | 1 |  |  | 1 |  |  |  | ['BitDepth', 'HoleDepth', 'None'] | m |  | [] |  |  | Drilling | double
GS_DRTM | Lagged Total Depth | HoleDepth |  | 1 |  |  | 1 |  |  | 1 |  |  |  | ['HoleDepth', 'None', 'None'] | m |  | [] |  |  | MudLog | double
GS_DMEA | Total Depth | HoleDepth |  | 1 |  |  | 1 |  |  | 1 |  |  |  | ['HoleDepth', 'None', 'None'] | m |  | [] |  |  | MudLog | double
GS_TV06 | MudPit Volume Average 6 | None | Is it in KB? | 0 | 1 |  |  |  |  | 1 |  |  |  | ['None', 'None', 'None'] | m3 |  | [] |  |  | MudLog | double
FRIC | Rotating friction factor | None | Is it in KB? | 0 | 1 |  |  |  |  | 1 |  |  |  | ['None', 'None', 'None'] | unitless |  | [] |  |  | Drilling | double
RSUX | Running speed-up (max) | None | Enough info in input? | 0 | 1 |  | 1 |  |  | 1 |  |  |  | ['None', 'None', 'None'] | m/s |  | [] |  |  | Drilling | double | HookVelocity
GS_G_NC4 | Nor-butane (NC4) | None | Is it in KB? | 0 | 1 |  |  |  |  | 1 |  |  |  | ['None', 'None', 'None'] | ppm |  | [] |  |  | GeoService | double
TFLO30s | zzz:undefined | None | Enough info in input? | 0 |  | 1 | 1 |  |  | 1 |  |  |  | ['None', 'None', 'None'] | L/min |  | [] |  |  | General | double | FlowRateIn |  | not sure | Total Flow over 30 Seconds
GS_MWTI | Mud Density In | 'DensityIn |  | 1 |  |  | 1 |  |  | 1 |  |  |  | ["'DensityIn", 'DownholeECD', "None'"] | g/cm3 |  | [] |  |  | MudLog | double
GRR | MWD Raw Gamma Ray | None | Is it in KB? | 0 | 1 |  |  |  |  | 1 |  |  |  | ['None', 'None', 'None'] | 1/s |  | [] |  |  | MWD | double |  |  | Gamma ray
GRID_CORR | zzz:undefined | None | Enough info in input? | 0 |  | 1 |  |  |  | 0 |  |  |  | ['None', 'None', 'None'] | dega |  | [] |  |  | General | double |  |  |  | Grid Correction (GRID_CORR) refers to the adjustment applied to directional survey data to account for the difference between true north and the grid north used in mapping systems.
MWD_TS | MWD Time Stamp | None | Is it in KB? | 0 | 1 |  |  |  |  | 0 |  |  |  | ['None', 'None', 'None'] | s |  | [] |  |  | MWD | double
TCNF | MWD TF Bit Confidence Flag | None | Is it in KB? | 0 | 1 |  |  |  |  | 0 |  |  |  | ['None'] | % |  | [] |  |  | MWD | double
MWD_SYNC | MWD Sync Status | None | Is it in KB? | 0 | 1 |  |  |  |  | 0 |  |  |  | ['None', 'None', 'None'] | unitless |  | [] |  |  | MWD | double
SPM4 | Pump 4 Stroke Rate | PumpRate |  | 1 |  |  | 1 |  |  | 1 |  |  |  | ['PumpRate', 'MPDPumpRate', 'None'] | 1/min |  | [] |  |  | Drilling | double
MWD_ID | MWD DATP ID | None | Is it in KB? | 0 | 1 |  |  |  |  | 0 |  |  |  | ['None', 'None', 'None'] | unitless |  | [] |  |  | MWD | double
GS_SPM1 | Pump Speed 1 | SurfaceRPM | Enough info in input? | 0 |  | 1 | 1 |  |  | 1 |  |  |  | ['SurfaceRPM', 'DownholeRPM', 'None'] | 1/min |  | [] |  |  | MudLog | double | PumpRate
MSP4 | SPR MWD_04 mwd | None | Enough info in input? | 0 |  | 1 |  |  |  | 0 |  |  |  | ['None', 'None', 'None'] | unitless |  | [] |  |  | UserDefined | double |  |  |  | Survey Point 4 (SPR) indicates a specific measurement point or reference within the MWD system.
GS_TV13 | MudPit Volume Average13 | None | Is it in KB? | 0 | 1 |  |  |  |  | 1 |  |  |  | ['None', 'None', 'None'] | m3 |  | [] |  |  | MudLog | double
GS_TV10 | MudPit Volume Average 10 | None | Is it in KB? | 0 | 1 |  |  |  |  | 1 |  |  |  | ['None', 'None', 'None'] | m3 |  | [] |  |  | MudLog | double
SHY_USL | zzz:undefined | None | Enough info in input? | 0 |  | 1 |  |  |  | 0 |  |  |  | ['None', 'None', 'None'] | unitless |  | [] |  |  | General | double |  |  |  | Shock and Vibration Tool Y-axis Reading
SGX_USL | zzz:undefined | None | Enough info in input? | 0 |  | 1 |  |  |  | 0 |  |  |  | ['None', 'None', 'None'] | unitless |  | [] |  |  | General | double |  |  |  | Specific Gravity of Gas at Standard Conditions
PMPT | Pump Time | None | Is it in KB? | 0 | 1 |  |  |  |  | 1 |  |  |  | ['None', 'None', 'None'] | h |  | [] |  |  | Drilling | double
SHKRSK_RT | MWD Shock Risk | None | Is it in KB? | 0 | 1 |  |  |  |  | 0 |  |  |  | ['None'] | unitless |  | [] |  |  | MWD | double
DCHV | Chromatograph Sample (TVD) | None | Is it in KB? | 0 | 1 |  |  |  |  | 0 |  |  |  | ['None', 'None', 'None'] | m |  | [] |  |  | MudLog | double
SGZ_USL | zzz:undefined | None | Enough info in input? | 0 |  | 1 |  |  |  | 0 |  |  |  | ['None', 'None', 'None'] | unitless |  | [] |  |  | General | double |  |  |  | Specific Gravity of Gas at Standard Conditions
SRV_HZ | zzz:undefined | None | Enough info in input? | 0 |  | 1 |  |  |  | 0 |  |  |  | ['None', 'None', 'None'] | unitless |  | [] |  |  | General | double |  |  |  | Surveyed Horizontal Distance, and the unit is unitless. SRV_HZ refers to the horizontal distance between two points along the wellbore, as determined by survey measurements
TSPM | Total SPM | None | Not enough DDBot knowledge | 0 |  | 1 | 1 |  |  | 1 |  |  |  | ['None', 'None', 'None'] | 1/min |  | [] |  |  | Drilling | double | PumpRate
STUCK_RT | zzz:undefined | None | Enough info in input? | 0 |  | 1 |  |  |  | 0 |  |  |  | ['None', 'None', 'None'] | unitless |  | [] |  |  | General | double |  |  |  | Stuck Pipe Risk Tool, and the unit is unitless. refers to a tool or measurement used to assess the risk of the drill string becoming stuck in the wellbore.
HKLN | Hookload (min) | HookLoad |  | 1 |  |  | 1 |  |  | 1 |  |  |  | ['HookLoad', 'None', 'None'] | kkgf |  | [] |  |  | Drilling | double
TF_CORR | zzz:undefined | None | Enough info in input? | 0 |  | 1 |  |  |  | 0 |  |  |  | ['None', 'None', 'None'] | dega |  | [] |  |  | General | double |  |  |  | Tool Face Correction (TF_CORR) refers to the adjustment made to the tool face orientation to account for various factors such as magnetic interference, tool wear, or environmental conditions.
CHK | Corrected Hookload | HookLoad |  | 1 |  |  | 1 |  |  | 1 |  |  |  | ['HookLoad', 'None', 'None'] | kkgf |  | [] |  |  | Drilling | double
SHKPK_RT | MWD Shock Peak | None | Is it in KB? | 0 | 1 |  |  |  |  | 0 |  |  |  | ['None'] | m/s2 |  | [] |  |  | MWD | double |  |  |  | In drilling operations, STUCK_RT refers to a tool or measurement used to assess the risk of the drill string becoming stuck in the wellbore.
SRVDEPTH | zzz:undefined | None | Enough info in input? | 0 |  | 1 |  |  |  | 1 |  |  |  | ['None', 'None', 'None'] | m |  | [] |  |  | General | double |  |  |  | Surveyed Depth
MWD_DEL | MWD Delay Time | None | Is it in KB? | 0 | 1 |  |  |  |  | 1 |  |  |  | ['None', 'None', 'None'] | s |  | [] |  |  | MWD | double
TRPM/SPM | zzz:undefined | SurfaceRPM | Composite mnemonic, not considered | 0 | [9 empty] | ['SurfaceRPM', 'DownholeRPM', 'None'] | unitless |  | [] |  |  | General | double
SHX_USL | zzz:undefined | None | Enough info in input? | 0 |  | 1 |  |  |  | 0 |  |  |  | ['None', 'None', 'None'] | unitless |  | [] |  |  | General | double |  |  |  | Shock and Vibration Tool X-axis Reading
SIG_TQ30s | zzz:undefined | None | Enough info in input? | 0 |  | 1 |  |  |  | 1 |  |  |  | ['None', 'None', 'None'] | kN.m |  | [] |  |  | General | double |  |  |  | Signal Torque over 30 Seconds
TOJ | zzz:undefined | None | Enough info in input? | 0 |  | 1 |  |  |  | 0 |  |  |  | ['None', 'None', 'None'] | s |  | [] |  |  | General | double
GS_DVER | Total Vertical Depth | HoleDepth | Is it in KB? | 0 | 1 |  |  |  |  | 1 |  |  |  | ['HoleDepth', 'None', 'None'] | m |  | [] |  |  | MudLog | double
PASS_NAME | Pass Name | None | Enough info in input? | 0 |  | 1 |  |  |  | 0 |  |  |  | ['None'] | unitless |  | [] |  |  | Drilling | string
SHZ_USL | zzz:undefined | None | Enough info in input? | 0 |  | 1 |  |  |  | 0 |  |  |  | ['None', 'None', 'None'] | unitless |  | [] |  |  | General | double |  |  |  | Shock and Vibration Tool Z-axis Reading
BDTI | Bit Drill Time | None | Is it in KB? | 0 | 1 |  |  |  |  | 1 |  |  |  | ['None', 'None', 'None'] | h |  | [] |  |  | Drilling | double
SGY_USL | zzz:undefined | None | Enough info in input? | 0 |  | 1 |  |  |  | 0 |  |  |  | ['None', 'None', 'None'] | unitless |  | [] |  |  | General | double |  |  |  | Specific Gravity of Gas at Standard Conditions
TEMP_DNI_RT | MWD DNI Temperature | DownholeTemperature | Not enough DDBot knowledge | 0 |  | 1 |  |  |  | 1 |  |  |  | ['DownholeTemperature', 'TemperatureIn', 'TemperatureOut'] | degC |  | [] |  |  | MWD | double
GS_CFIA | Cement flowrate In (avg) | FlowRateIn |  | 1 |  |  | 1 |  |  | 1 |  |  |  | ['FlowRateIn', 'MPDPumpFlowRate', 'FlowRateOut'] | m3/min |  | [] |  |  | GeoService | double
HKLX | Maximum Hookload | HookLoad |  | 1 |  |  | 1 |  |  | 1 |  |  |  | ['HookLoad', 'None', 'None'] | kkgf |  | [] |  |  | Drilling | double
MWD_BOT | zzz:undefined | None | Enough info in input? | 0 |  | 1 |  |  |  | 0 |  |  |  | ['None', 'None', 'None'] | unitless |  | [] |  |  | General | double |  |  |  | Measurement While Drilling Bottom Hole Assembly
DRGF | DRAG sliding friction factor | None | Is it in KB? | 0 | 1 |  |  |  |  | 1 |  |  |  | ['None', 'None', 'None'] | unitless |  | [] |  |  | Drilling | double
MTF_RT | MWD Magnetic Toolface | None | Is it in KB? | 0 | 1 |  |  |  |  | 1 |  |  |  | ['None', 'None', 'None'] | dega |  | [] |  |  | MWD | double
TQLS | Torque loss | DownholeTorque | Is it in KB? | 0 | 1 |  |  |  |  | 1 |  |  |  | ['DownholeTorque', 'SurfaceTorque', 'None'] | kN.m |  | [] |  |  | Drilling | double
GS_SPM2 | Pump Speed 2 | None | Not enough DDBot knowledge | 0 |  | 1 | 1 |  |  | 1 |  |  |  | ['None', 'None', 'None'] | 1/min |  | [] |  |  | MudLog | double | PumpRate
ROP30s | zzz:undefined | ROP |  | 1 |  |  | 1 |  |  | 1 |  |  |  | ['ROP', 'None', 'None'] | m/h |  | [] |  |  | General | double
TTV2 | Trip tank 2 volume | None | Is it in KB? | 0 | 1 |  | 0 |  |  | 1 |  |  |  | ['None', 'None', 'None'] | m3 |  | [] |  |  | Hydraulics | double |  |  | trip tank
BHFG | zzz:undefined | None | Enough info in input? | 0 |  | 1 |  |  |  | 0 |  |  |  | ['None', 'None', 'None'] | unitless |  | [] |  |  | General | double |  |  |  | Bit Hookload Factor Group
AJAM_MWD | zzz:undefined | None | Enough info in input? | 0 |  | 1 |  |  |  | 0 |  |  |  | ['None', 'None', 'None'] | unitless |  | [] |  |  | General | double |  |  |  | Average Jammed Measurement While Drilling
STOR-DTOR | zzz:undefined | None | Composite mnemonic, not considered | 0 | [9 empty] | ['None', 'None', 'None'] | kN.m |  | [] |  |  | General | double
FLOW-TRPM | zzz:undefined | FlowRateIn | Enough info in input? | 0 |  | 1 |  |  |  | 0 |  |  |  | ['FlowRateIn', 'FlowRateOut', 'MPDPumpFlowRate'] | L/min |  | [] |  |  | General | double |  |  |  | Flow Rate per Revolution per Minute
ROP5 | Rate of Penetration (5ft avg) | ROP |  | 1 |  |  | 1 |  |  | 1 |  |  |  | ['ROP', 'None', 'None'] | m/h |  | [] |  |  | Drilling | double |  | Averaged 5ft
GS_TV01 | MudPit Volume Average 1 | None | Is it in KB? | 0 | 1 |  |  |  |  | 1 |  |  |  | ['None', 'None', 'None'] | m3 |  | [] |  |  | MudLog | double |  |  | Average volume of tank #
GS_DBTM | Bit Depth | BitDepth |  | 1 |  |  | 1 |  |  | 1 |  |  |  | ['BitDepth', 'HoleDepth', 'None'] | m |  | [] |  |  | MudLog | double
SPP5s | zzz:undefined | SPP |  | 1 |  |  | 1 |  |  | 1 |  |  |  | ['SPP', 'BOPPressure', 'BackPressurePumpPressure'] | kPa |  | [] |  |  | General | double |  | Averaged
SPM3 | Pump 3 Stroke Rate | PumpRate |  | 1 |  |  | 1 |  |  | 1 |  |  |  | ['PumpRate', 'MPDPumpRate', 'None'] | 1/min |  | [] |  |  | Drilling | double
DEPT | Bit Depth | BitDepth |  | 1 |  |  | 1 |  |  | 1 |  |  |  | ['BitDepth', 'HoleDepth', 'None'] | m |  | [] |  |  | Drilling | double
ATBT | zzz:undefined | None | Enough info in input? | 0 |  | 1 |  |  |  | 0 |  |  |  | ['None', 'None', 'None'] | unitless |  | [] |  |  | General | double |  |  |  | Automatic Tool Break Test, refers to a test conducted to assess the integrity and functionality of downhole tools
GS_TV04 | MudPit Volume Average 4 | None | Is it in KB? | 0 | 1 |  |  |  |  | 1 |  |  |  | ['None', 'None', 'None'] | m3 |  | [] |  |  | MudLog | double |  |  | Average volume of tank #
DRPM | Total Downhole RPM | DownholeRPM |  | 1 |  |  | 1 |  |  | 1 |  |  |  | ['DownholeRPM', 'SurfaceRPM', 'None'] | rpm |  | [] |  |  | Drilling | double |  | Accumulated
DCHR | Date of Chromatograph Sample | None | Is it in KB? | 0 | 1 |  |  |  |  | 0 |  |  |  | ['None', 'None', 'None'] | unitless |  | [] |  |  | MudLog | date time
SHKRATE_RT | PowerUP Shock Rate | None | Is it in KB? | 0 | 1 |  |  |  |  | 1 |  |  |  | ['None', 'None', 'None'] | 1/s |  | [] |  |  | PowerUp | double
SWOB-DWOB | zzz:undefined | WOB | Composite mnemonic, not considered | 0 | [9 empty] | ['WOB', 'None', 'None'] | kkgf |  | [] |  |  | General | double
MWD_FRM | MWD Frame ID | None | Is it in KB? | 0 | 1 |  |  |  |  | 0 |  |  |  | ['None'] | unitless |  | [] |  |  | MWD | double
BACC | zzz:undefined | None | Enough info in input? | 0 |  | 1 |  |  |  | 0 |  |  |  | ['None', 'None', 'None'] | m/s2 |  | [] |  |  | General | double |  |  |  | Bit Acceleration, refers to the acceleration experienced by the drill bit during drilling.
GS_DCHM | Depth chrom sample (meas) | HoleDepth | Is it in KB? | 0 | 1 |  |  |  |  | 1 |  |  |  | ['HoleDepth', 'BitDepth', 'None'] | m |  | [] |  |  | GeoService | double
SRV_GY | zzz:undefined | None | Enough info in input? | 0 |  | 1 |  |  |  | 0 |  |  |  | ['None', 'None', 'None'] | unitless |  | [] |  |  | General | double |  |  |  | Surveyed Geodetic Y-coordinate
RS_DSPM | zzz:undefined | None | Enough info in input? | 0 |  | 1 |  |  |  | 1 |  |  |  | ['None', 'None', 'None'] | dega |  | [] |  |  | General | double |  |  |  | Rotary Stroke per Minute
GS_TDH | TMP In | None | Enough info in input? | 0 |  | 1 | 1 |  |  | 1 |  |  |  | ['None', 'None', 'None'] | degC |  | [] |  |  | MudLog | double | TemperatureIn |  |  | Gas Temperature Downhole
TQ30s | zzz:undefined | None | Enough info in input? | 0 |  | 1 |  |  |  | 1 |  |  |  | ['None', 'None', 'None'] | kN.m |  | [] |  |  | General | double |  |  |  | Torque over 30 seconds
GS_TV03 | MudPit Volume Average3 | None | Is it in KB? | 0 | 1 |  |  |  |  | 1 |  |  |  | ['None', 'None', 'None'] | m3 |  | [] |  |  | MudLog | double |  |  | Average volume of tank #
SRV_GX | zzz:undefined | None | Enough info in input? | 0 |  | 1 |  |  |  | 0 |  |  |  | ['None'] | unitless |  | [] |  |  | General | double |  |  |  | the X-coordinate of a point along the wellbore, as determined by geodetic surveys
BTVD | zzz:undefined | None | Enough info in input? | 0 |  | 1 |  |  |  | 0 |  |  |  | ['None', 'None', 'None'] | m |  | [] |  |  | General | double |  |  | Bit TVD? | Bit to Vertical Depth
TQA | Average Surface Torque | SurfaceTorque |  | 1 |  |  | 1 |  |  | 1 |  |  |  | ['SurfaceTorque', 'DownholeTorque', 'None'] | kN.m |  | [] |  |  | Drilling | double
GS_BPOS | Hook Height | HookPosition |  | 1 |  |  | 1 |  |  | 1 |  |  |  | ['HookPosition', 'None', 'None'] | m |  | [] |  |  | MudLog | double
TRPM_RT | MWD Turbine RPM | DownholeRPM | Enough info in input? | 0 |  | 1 |  |  |  | 1 |  |  |  | ['DownholeRPM', 'SurfaceRPM', 'None'] | rpm |  | [] |  |  | MWD | double
SPP-APWD | zzz:undefined | SPP |  | 1 |  |  | 1 |  |  | 1 |  |  |  | ['SPP', 'BOPPressure', 'BackPressurePumpPressure'] | kPa |  | [] |  |  | General | double
TSTK | Total Strokes | None | Enough info in input? | 0 |  | 1 |  |  |  | 1 |  |  |  | ['None'] | unitless |  | [] |  |  | Drilling | double |  |  |  | Total Strokes refers to the total number of strokes completed by the pump or other equipment during a specific period.
EDRT | zzz:undefined | None | Enough info in input? | 0 |  | 1 |  |  |  | 0 |  |  |  | ['None', 'None', 'None'] | unitless |  | [] |  |  | General | double |  |  |  | Estimated Drilling Rate, refers to the estimated rate at which the drill bit advances through the formation, typically measured in meters per hour (m/h)
TREV | Total Bit Revolutions | None | Is it in KB? | 0 | 1 |  |  |  |  | 1 |  |  |  | ['None', 'None', 'None'] | unitless |  | [] |  |  | Drilling | double
TRPIN_CT | zzz:undefined | None | Enough info in input? | 0 |  | 1 |  |  |  | 1 |  |  |  | ['None', 'None', 'None'] | unitless |  | [] |  |  | General | double |  |  |  | Trip In Count refers to the number of trips made into the wellbore during a specific period.
DTOR*RPM | zzz:undefined | SurfaceRPM | Composite mnemonic, not considered | 0 | [9 empty] | ['SurfaceRPM', 'DownholeRPM', 'None'] | unitless |  | [] |  |  | General | double
SHZC_USL | zzz:undefined | None | Enough info in input? | 0 |  | 1 |  |  |  | 0 |  |  |  | ['None', 'None', 'None'] | unitless |  | [] |  |  | General | double |  |  |  | Shear Zone Concentration Upper Specification Limit,
BPOS | Block Position | HookPosition |  | 1 |  |  | 1 |  |  | 1 |  |  |  | ['HookPosition', 'TopOfStringPosition', 'None'] | m |  | [] |  |  | Drilling | double
STIS | Slips stat (1=Out,0=In) | None | Is it in KB? | 0 | 1 |  |  |  |  | 1 |  |  |  | ['None', 'None', 'None'] | unitless |  | [] |  |  | Drilling | double
SIG_SPP5s | zzz:undefined | SPP |  | 1 |  |  | 1 |  |  | 1 |  |  |  | ['SPP', 'BOPPressure', 'BackPressurePumpPressure'] | kPa |  | [] |  |  | General | double
GS_SPPA | Stand Pipe Pressure | SPP |  | 1 |  |  | 1 |  |  | 1 |  |  |  | ['SPP', 'MPDChokePressure', 'DownholePressure'] | kPa |  | [] |  |  | MudLog | double
HKLO | zzz:undefined | None | Enough info in input? | 0 |  | 1 | 1 |  |  | 1 |  |  |  | ['None', 'None', 'None'] | kkgf |  | [] |  |  | General | double | Hookload |  |  | Hookload out?
SHXC_USL | zzz:undefined | None | Enough info in input? | 0 |  | 1 |  |  |  | 0 |  |  |  | ['None', 'None', 'None'] | unitless |  | [] |  |  | General | double
DPT_CONF | zzz:undefined | None | Enough info in input? | 0 |  | 1 |  |  |  | 0 |  |  |  | ['None', 'None', 'None'] | unitless |  | [] |  |  | General | double |  |  |  | Drilling Parameter Configuration efers to the configuration settings of drilling parameters, such as weight on bit, rotary speed, and mud flow rate.
GS_G_C3 | Propane (C3) | None | Is it in KB? | 0 | 1 |  |  |  |  | 1 |  |  |  | ['None', 'None', 'None'] | ppm |  | [] |  |  | GeoService | double
GS_HKLD | Weight On Hook | HookLoad |  | 1 |  |  | 1 |  |  | 1 |  |  |  | ['HookLoad', 'WOB', 'None'] | kkgf |  | [] |  |  | MudLog | double
CTH | Corrected Total Hookload | HookLoad |  | 1 |  |  | 1 |  |  | 1 |  |  |  | ['HookLoad', 'None', 'None'] | kkgf |  | [] |  |  | Drilling | double
BONB | Bit on Bottom | 'None' | Enough info in input? | 0 |  | 1 |  |  |  | 1 |  |  |  | ["'None'"] | unitless |  | [] |  |  | Drilling | double |  |  |  | Bit on Bottom, indicating that the drill bit is in contact with the bottom of the wellbore.
GS_TV02 | MudPit Volume Average 2 | None | Is it in KB? | 0 | 1 |  |  |  |  | 1 |  |  |  | ['None', 'None', 'None'] | m3 |  | [] |  |  | MudLog | double
DRPM30s | zzz:undefined | DownholeRPM |  | 1 |  |  | 1 |  |  | 1 |  |  |  | ['DownholeRPM', 'SurfaceRPM', 'None'] | rpm |  | [] |  |  | General | double
GS_G_C1 | Methane (C1) | None | Is it in KB? | 0 | 1 |  |  |  |  | 1 |  |  |  | ['None'] | ppm |  | [] |  |  | GeoService | double
SRV_HY | zzz:undefined | None | Enough info in input? | 0 |  | 1 |  |  |  | 0 |  |  |  | ['None', 'None', 'None'] | unitless |  | [] |  |  | General | double |  |  |  | Surveyed Horizontal Y-coordinate
ACTC | Rig Mode | None | Is it in KB? | 0 | 1 |  |  |  |  | 0 |  |  |  | ['None', 'None', 'None'] | unitless |  | [] |  |  | Drilling | double
DMEA | Hole depth (MD) | HoleDepth |  | 1 |  |  | 1 |  |  | 1 |  |  |  | ['HoleDepth', 'BitDepth', 'None'] | m |  | [] |  |  | Drilling | double
SRVTYPE | zzz:undefined | None | Enough info in input? | 0 |  | 1 |  |  |  | 0 |  |  |  | ['None', 'None', 'None'] | unitless |  | [] |  |  | General | double |  |  |  | Surveyed Reservoir Volume Type refers to the classification or type of the reservoir volume as determined by geodetic surveys.
SRVNS | zzz:undefined | None | Enough info in input? | 0 |  | 1 |  |  |  | 0 |  |  |  | ['None'] | m |  | [] |  |  | General | double
ROP | Rate of Penetration | ROP |  | 1 |  |  | 1 |  |  | 1 |  |  |  | ['ROP', 'None', 'None'] | m/h |  | [] |  |  | Drilling | double
TIME | Time | None | Enough info in input? | 0 |  | 1 |  |  |  | 1 |  |  |  | ['None', 'None', 'None'] | s |  | [] |  |  | ['none'] | date time
GR_CONF | MWD GR Bit Confidence Flag | None | Is it in KB? | 0 | 1 |  |  |  |  | 0 |  |  |  | ['None', 'None', 'None'] | % |  | [] |  |  | MWD | double
GS_MTOA | Temperature Out | TemperatureOut |  | 1 |  |  | 1 |  |  | 1 |  |  |  | ['TemperatureOut', 'TemperatureIn', 'DownholeTemperature'] | degC |  | [] |  |  | MudLog | double
SRVINC | zzz:undefined | None | Enough info in input? | 0 |  | 1 | 1 |  |  | 1 |  |  |  | ['None', 'None', 'None'] | dega |  | [] |  |  | General | double | Inclination |  |  | Surveyed Inclination, refers to the angle of the wellbore relative to the horizontal plane, as determined by geodetic surveys.
DNISTAT | zzz:undefined | None | Enough info in input? | 0 |  | 1 |  |  |  | 0 |  |  |  | ['None', 'None', 'None'] | unitless |  | [] |  |  | General | double |  |  |  | Drilling Non-Productive Time Status refers to the status or classification of periods when drilling activities are halted or delayed, resulting in non-productive time.
GS_TVCA | Tank volume change (active) | None | Is it in KB? | 0 | 1 |  |  |  |  | 1 |  |  |  | ['None', 'None', 'None'] | m3 |  | [] |  |  | GeoService | double
SDEP_CONT_RT | Continuous Survey Depth | HoleDepth | Is it in KB? | 0 | 1 |  |  |  |  | 1 |  |  |  | ['HoleDepth', 'None', 'None'] | m |  | [] |  |  | MWD | double
SRV_HX | zzz:undefined | None | Enough info in input? | 0 |  | 1 |  |  |  | 0 |  |  |  | ['None', 'None', 'None'] | unitless |  | [] |  |  | General | double
GS_ACTC | Rig Mode | None | Is it in KB? | 0 | 1 |  |  |  |  | 0 |  |  |  | ['None', 'None', 'None'] | unitless |  | [] |  |  | GeoService | double
GS_G_IC5 | Iso-pentane (IC5) | None | Is it in KB? | 0 | 1 |  |  |  |  | 1 |  |  |  | ['None', 'None', 'None'] | ppm |  | [] |  |  | GeoService | double
GS_DRTV | Lag Depth (TVD) | HoleDepth | Is it in KB? | 0 | 1 |  |  |  |  | 1 |  |  |  | ['HoleDepth', 'BitDepth', 'None'] | m |  | [] |  |  | GeoService | double
RHX_RT | zzz:undefined | None | Enough info in input? | 0 |  | 1 |  |  |  | 0 |  |  |  | ['None'] | unitless |  | [] |  |  | General | double |  |  |  | Rotational Magnetic X-axis, Real-Time, the real-time measurement of the magnetic field along the X-axis of the drill string
Note on K1: [Threaded comment] Your version of Excel allows you to read this threaded comment; however, any edits to it will get removed if the file is opened in a newer version of Excel. Learn more: https://go.microsoft.com/fwlink/?linkid=870924 Comment: Human can understand what the mnemonic represent, no matter if it has already been defined in KB.
Note on L1: [Threaded comment] Your version of Excel allows you to read this threaded comment; however, any edits to it will get removed if the file is opened in a newer version of Excel. Learn more: https://go.microsoft.com/fwlink/?linkid=870924 Comment: If it is understandable, is it already defined in KB?
Note on M1: [Threaded comment] Your version of Excel allows you to read this threaded comment; however, any edits to it will get removed if the file is opened in a newer version of Excel. Learn more: https://go.microsoft.com/fwlink/?linkid=870924 Comment: If human can understand, and can find it in KB, please give your answer.
Note on M9: [Threaded comment] Your version of Excel allows you to read this threaded comment; however, any edits to it will get removed if the file is opened in a newer version of Excel. Learn more: https://go.microsoft.com/fwlink/?linkid=870924 Comment: How can I know? Default is surfaceRPM?
Note on X9: [Threaded comment] Your version of Excel allows you to read this threaded comment; however, any edits to it will get removed if the file is opened in a newer version of Excel. Learn more: https://go.microsoft.com/fwlink/?linkid=870924 Comment: How can I know? Default is surfaceRPM?

## simple_COT_202501
Mnemonic | Description in data log | PrototypeData_class (ddhub:) | PrototypeData_class_candidates (ddhub:) | Unit | Unit_class (ddhub:) | Unit_class_candidates (ddhub:) | MeasurableQuantity_class (ddhub:) | Quantity_class (ddhub:) | DataType | dataSource
SPM2 | Pump 2 Stroke Rate | PumpRate | ['PumpRate', 'None', 'None'] | 1/min |  | [] | StrokeFrequencyQuantity | FrequencyQuantity | Drilling | double
GS_TV05 | MudPit Volume Average 5 | None | ['None', 'None', 'None'] | m3 |  | [] | None | None | MudLog | double
TOFB | zzz:undefined | None | ['None', 'None', 'None'] | s |  | [] | None | None | General | double
BVEL | Block Velocity | HookVelocity | ['HookVelocity', 'None', 'None'] | m/s |  | [] | BlockVelocityDrillingQuantity | VelocityQuantity | Drilling | double
SPP/SPM2 | zzz:undefined | SPP | ['SPP', 'PumpRate', 'MPDChokePressure'] | unitless |  | [] | PressureDrillingQuantity | PressureQuantity | General | double
MAG_DEC | zzz:undefined | None | ['None', 'None', 'None'] | dega |  | [] | None | None | General | double
GS_MDOA | Mud Density Out | DensityOut | ['DensityOut', 'DownholeECD', 'DensityIn'] | g/cm3 |  | [] | MassDensityDrillingQuantity | MassDensityQuantity | MudLog | double
RPM30s | zzz:undefined | SurfaceRPM | ['SurfaceRPM', 'DownholeRPM', 'None'] | rpm |  | [] | RotationalFrequencyQuantity | FrequencyQuantity | General | double
GS_TV09 | MudPit Volume Average 9 | None | ['None', 'None', 'None'] | m3 |  | [] | None | None | MudLog | double
GS_TTV1 | TripTank Volume 1 | None | ['None'] | m3 |  | [] | None | None | MudLog | double
GTF_RT | MWD Gravity Toolface | None | ['None', 'None', 'None'] | dega |  | [] | None | None | MWD | double
GS_CHKP | Casing (choke) pressure | MPDChokePressure | ['MPDChokePressure', 'CollapsePressure', 'SPP'] | kPa |  | [] | PressureDrillingQuantity | PressureQuantity | GeoService | double
INCL_CONT_RT | MWD Continuous Inclination | Inclination | ['Inclination', 'Azimuth', 'None'] | dega |  | [] | PlaneAngleDrillingQuantity | PlaneAngleQuantity | MWD | double
SHYC_USL | zzz:undefined | None | ['None', 'None', 'None'] | unitless |  | [] | None | None | General | double
AZIM_CONT_RT | MWD Continuous Azimuth | Azimuth | ['Azimuth', 'None', 'None'] | dega |  | [] | PlaneAngleDrillingQuantity | PlaneAngleQuantity | MWD | double
BITRUN | Bit run number | None | ['None', 'None', 'None'] | unitless |  | [] | None | None | Drilling | double
GS_G_NC5 | n-Penthane | None | ['None'] | ppm |  | [] | None | None | GeoService | double
TTONB | zzz:undefined | DownholeTorque | ['DownholeTorque', 'SurfaceTorque', 'None'] | s |  | [] | TorqueDrillingQuantity | TorqueQuantity | General | double
FVOC | Fill/gain volume obs. (cum) | None | ['None', 'None', 'None'] | m3 |  | [] | None | None | Hydraulics | double
SHKTOT_RT | MWD Total Shocks | None | ['None', 'None', 'None'] | unitless |  | [] | None | None | MWD | double
STWT | String weight (rot,avg) | WOB | ['WOB', 'None', 'None'] | kkgf |  | [] | WeightOnBitDrillingQuantity | ForceQuantity | Drilling | double
ROP2M | Rate of Penetration 2 minute average | ROP | ['ROP', 'None', 'None'] | m/h |  | [] | RateOfPenetrationDrillingQuantity | VelocityQuantity | MWD | double
GS_TFLO | Flow Pumps | GasFlowRate | ['GasFlowRate', 'MPDPumpFlowRate', 'FlowRateIn'] | L/min |  | [] | VolumetricFlowrateDrillingQuantity | VolumetricFlowRateQuantity | MudLog | double
CUREDT_RT | zzz:undefined | None | ['None'] | unitless |  | [] | None | None | General | double
SRV_GZ | zzz:undefined | None | ['None', 'None', 'None'] | unitless |  | [] | None | None | General | double
SPP-VPWD | zzz:undefined | SPP | ['SPP', 'BOPPressure', 'MPDChokePressure'] | kPa |  | [] | PressureDrillingQuantity | PressureQuantity | General | double
THKD | Total Hookload | HookLoad | ['HookLoad', 'None', 'None'] | kkgf |  | [] | HookLoadDrillingQuantity | ForceQuantity | Drilling | double
MBOT | On Bottom Status | BOPOpening | ['BOPOpening', 'MPDChokeOpening', 'None'] | unitless |  | [] | ProportionStandardQuantity | DimensionlessQuantity | Drilling | double
HKLD30s | zzz:undefined | HookLoad | ['HookLoad', 'None', 'None'] | kkgf |  | [] | HookLoadDrillingQuantity | ForceQuantity | General | double
GS_TV07 | MudPit Volume Average 7 | None | ['None', 'None', 'None'] | m3 |  | [] | None | None | MudLog | double
GS_TVA | Tank volume (active) | None | ['None', 'None', 'None'] | m3 |  | [] | None | None | GeoService | double
GS_TV12 | MudPit Volume Average 12 | None | ['None', 'None', 'None'] | m3 |  | [] | None | None | MudLog | double
SGZC_USL | zzz:undefined | None | ['None', 'None', 'None'] | unitless |  | [] | None | None | General | double
MWD_POS | MWD Frame Position | HookPosition | ['HookPosition', 'TopOfStringPosition', 'None'] | unitless |  | [] | PositionDrillingQuantity | LengthQuantity | MWD | double
GS_RPM | Averaged RPM | SurfaceRPM | ['SurfaceRPM', 'DownholeRPM', 'None'] | rpm |  | [] | RotationalFrequencyQuantity | FrequencyQuantity | MudLog | double
RGX_RT | zzz:undefined | None | ['None', 'None', 'None'] | unitless |  | [] | None | None | General | double
TVDE | Extrapolated Hole TVD | None | ['None', 'None', 'None'] | m |  | [] | None | None | Drilling | double
GRM1 | MWD Gamma Ray (API BH corrected) | None | ['None', 'None', 'None'] | gAPI |  | [] | None | None | MWD | double
DRET | zzz:undefined | None | ['None', 'None', 'None'] | unitless |  | [] | None | None | General | double
CPOF | Trip/Ream/Drill On Bottom Stat | None | ['None', 'None', 'None'] | unitless |  | [] | None | None | Drilling | double
GS_G_IC4 | Iso-butane (IC4) | None | ['None', 'None', 'None'] | ppm |  | [] | None | None | GeoService | double
SRVAZI | zzz:undefined | Azimuth | ['Azimuth', 'None', 'None'] | dega |  | [] | PlaneAngleDrillingQuantity | PlaneAngleQuantity | General | double
SPPA | Average Standpipe Pressure | SPP | ['SPP', 'MPDChokePressure', 'DownholePressure'] | kPa |  | [] | PressureDrillingQuantity | PressureQuantity | Drilling | double
MWD_VAL | MWD Transmitted Counts | None | ['None'] | unitless |  | [] | None | None | MWD | double
TOTAL_CORR | zzz:undefined | None | ['None'] | dega |  | [] | None | None | General | double
TCHR | Time chrom sample | None | ['None'] | unitless |  | [] | None | None | MudLog | double
TFLO | Mud Flow In | FlowRateIn | ['FlowRateIn', 'MPDPumpFlowRate', 'FlowRateOut'] | L/min |  | [] | VolumetricFlowrateDrillingQuantity | VolumetricFlowRateQuantity | Drilling | double
TOFF | zzz:undefined | None | ['None', 'None', 'None'] | s |  | [] | None | None | General | double
MWD_SLIDE | zzz:undefined | None | ['None', 'None', 'None'] | unitless |  | [] | None | None | General | double
RPM | Average Rotary Speed | DownholeRPM | ['DownholeRPM', 'SurfaceRPM', 'None'] | rpm |  | [] | RotationalFrequencyQuantity | FrequencyQuantity | Drilling | double
HKLD | Average Hookload | HookLoad | ['HookLoad', 'None', 'None'] | kkgf |  | [] | HookLoadDrillingQuantity | ForceQuantity | Drilling | double
GS_TV08 | MudPit Volume Average 8 | None | ['None', 'None', 'None'] | m3 |  | [] | None | None | MudLog | double
HKLI | zzz:undefined | HookLoad | ['HookLoad', 'None', 'None'] | kkgf |  | [] | HookLoadDrillingQuantity | ForceQuantity | General | double
GS_SPM3 | Pump Speed 3 | PumpRate | ['PumpRate', 'None', 'None'] | 1/min |  | [] | StrokeFrequencyQuantity | FrequencyQuantity | MudLog | double
GS_G_C2 | Ethane (C2) | None | ['None'] | ppm |  | [] | None | None | GeoService | double
SHK3TM_RT | zzz:undefined | None | ['None'] | min |  | [] | None | None | General | double
ECD_MW_IN | zzz:undefined | DensityIn | ['DensityIn', 'DownholeECD', 'None'] | g/cm3 |  | [] | MassDensityDrillingQuantity | MassDensityQuantity | General | double
GS_TV11 | Tank 11 Volume | None | ['None'] | m3 |  | [] | None | None | GeoService | double
GS_ROP | Rate of penetration | ROP | ['ROP', 'None', 'None'] | m/h |  | [] | RateOfPenetrationDrillingQuantity | VelocityQuantity | GeoService | double
DNI_MP | zzz:undefined | None | ['None'] | m |  | [] | None | None | General | double
SRVTVD | zzz:undefined | None | ['None', 'None', 'None'] | m |  | [] | None | None | General | double
RSDX | Running speed-down (max) | None | ['None'] | m/s |  | [] | None | None | Drilling | double
GS_SWOB | Averaged WOB | WOB | ['WOB', 'None', 'None'] | kkgf |  | [] | WeightOnBitDrillingQuantity | ForceQuantity | MudLog | double
ETSL | Elapsed time in-slips | None | ['None', 'None', 'None'] | s |  | [] | None | None | Drilling | double
SWOB | Weight on Bit | WOB | ['WOB', 'None', 'None'] | kkgf |  | [] | WeightOnBitDrillingQuantity | ForceQuantity | Drilling | double
SWOB30s | zzz:undefined | WOB | ['WOB', 'HookLoad', 'None'] | kkgf |  | [] | WeightOnBitDrillingQuantity | ForceQuantity | General | double
ROPI | Inverse ROP | ROP | ['ROP', 'None', 'None'] | s/m |  | [] | RateOfPenetrationDrillingQuantity | VelocityQuantity | Drilling | double
GS_GASA | Gas (avg) | None | ['None'] | % |  | [] | None | None | GeoService | double
TRPOUT_CT | zzz:undefined | None | ['None', 'None', 'None'] | unitless |  | [] | None | None | General | double
GS_TV14 | MudPit Volume Average 14 | None | ['None', 'None', 'None'] | m3 |  | [] | None | None | MudLog | double
ROPH | 1/2ft ROP | ROP | ['ROP', 'None', 'None'] | m/h |  | [] | RateOfPenetrationDrillingQuantity | VelocityQuantity | Drilling | double
SPM1 | Pump 1 Stroke Rate | PumpRate | ['PumpRate', 'MPDPumpRate', 'None'] | 1/min |  | [] | StrokeFrequencyQuantity | FrequencyQuantity | Drilling | double
SRVEW | zzz:undefined | None | ['None', 'None', 'None'] | m |  | [] | None | None | General | double
SGYC_USL | zzz:undefined | None | ['None', 'None', 'None'] | unitless |  | [] | None | None | General | double
GS_TQA | Averaged TRQ | DownholeTorque | ['DownholeTorque', 'SurfaceTorque', 'None'] | kN.m |  | [] | TorqueDrillingQuantity | TorqueQuantity | MudLog | double
CWOB | Corrected Surface Weight on Bit | WOB | ['WOB', 'None', 'None'] | kkgf |  | [] | WeightOnBitDrillingQuantity | ForceQuantity | Drilling | double
DBTM | Bit Depth (MD) | BitDepth | ['BitDepth', 'HoleDepth', 'None'] | m |  | [] | DepthDrillingQuantity | LengthQuantity | Drilling | double
GS_DRTM | Lagged Total Depth | HoleDepth | ['HoleDepth', 'None', 'None'] | m |  | [] | DepthDrillingQuantity | LengthQuantity | MudLog | double
GS_DMEA | Total Depth | HoleDepth | ['HoleDepth', 'BitDepth', 'None'] | m |  | [] | DepthDrillingQuantity | LengthQuantity | MudLog | double
GS_TV06 | MudPit Volume Average 6 | None | ['None', 'None', 'None'] | m3 |  | [] | None | None | MudLog | double
FRIC | Rotating friction factor | None | ['None', 'None', 'None'] | unitless |  | [] | None | None | Drilling | double
RSUX | Running speed-up (max) | None | ['None'] | m/s |  | [] | None | None | Drilling | double
GS_G_NC4 | Nor-butane (NC4) | None | ['None'] | ppm |  | [] | None | None | GeoService | double
TFLO30s | zzz:undefined | FlowRateIn | ['FlowRateIn', 'FlowRateOut', 'GasFlowRate'] | L/min |  | [] | VolumetricFlowrateDrillingQuantity | VolumetricFlowRateQuantity | General | double
GS_MWTI | Mud Density In | DensityIn | ['DensityIn', 'DownholeECD', 'None'] | g/cm3 |  | [] | MassDensityDrillingQuantity | MassDensityQuantity | MudLog | double
GRR | MWD Raw Gamma Ray | None | ['None', 'None', 'None'] | 1/s |  | [] | None | None | MWD | double
GRID_CORR | zzz:undefined | None | ['None', 'None', 'None'] | dega |  | [] | None | None | General | double
MWD_TS | MWD Time Stamp | None | ['None'] | s |  | [] | None | None | MWD | double
TCNF | MWD TF Bit Confidence Flag | None | ['None', 'None', 'None'] | % |  | [] | None | None | MWD | double
MWD_SYNC | MWD Sync Status | None | ['None'] | unitless |  | [] | None | None | MWD | double
SPM4 | Pump 4 Stroke Rate | PumpRate | ['PumpRate', 'MPDPumpRate', 'None'] | 1/min |  | [] | StrokeFrequencyQuantity | FrequencyQuantity | Drilling | double
MWD_ID | MWD DATP ID | None | ['None', 'None', 'None'] | unitless |  | [] | None | None | MWD | double
GS_SPM1 | Pump Speed 1 | PumpRate | ['PumpRate', 'None', 'None'] | 1/min |  | [] | StrokeFrequencyQuantity | FrequencyQuantity | MudLog | double
MSP4 | SPR MWD_04 mwd | None | ['None', 'None', 'None'] | unitless |  | [] | None | None | UserDefined | double
GS_TV13 | MudPit Volume Average13 | None | ['None', 'None', 'None'] | m3 |  | [] | None | None | MudLog | double
GS_TV10 | MudPit Volume Average 10 | None | ['None', 'None', 'None'] | m3 |  | [] | None | None | MudLog | double
SHY_USL | zzz:undefined | None | ['None', 'None', 'None'] | unitless |  | [] | None | None | General | double
SGX_USL | zzz:undefined | None | ['None'] | unitless |  | [] | None | None | General | double
PMPT | Pump Time | None | ['None'] | h |  | [] | None | None | Drilling | double
SHKRSK_RT | MWD Shock Risk | None | ['None'] | unitless |  | [] | None | None | MWD | double
DCHV | Chromatograph Sample (TVD) | None | ['None'] | m |  | [] | None | None | MudLog | double
SGZ_USL | zzz:undefined | None | ['None', 'None', 'None'] | unitless |  | [] | None | None | General | double
SRV_HZ | zzz:undefined | None | ['None'] | unitless |  | [] | None | None | General | double
TSPM | Total SPM | PumpRate | ['PumpRate', 'None', 'None'] | 1/min |  | [] | StrokeFrequencyQuantity | FrequencyQuantity | Drilling | double
STUCK_RT | zzz:undefined | None | ['None', 'None', 'None'] | unitless |  | [] | None | None | General | double
HKLN | Hookload (min) | HookLoad | ['HookLoad', 'None', 'None'] | kkgf |  | [] | HookLoadDrillingQuantity | ForceQuantity | Drilling | double
TF_CORR | zzz:undefined | None | ['None'] | dega |  | [] | None | None | General | double
CHK | Corrected Hookload | HookLoad | ['HookLoad', 'None', 'None'] | kkgf |  | [] | HookLoadDrillingQuantity | ForceQuantity | Drilling | double
SHKPK_RT | MWD Shock Peak | None | ['None', 'None', 'None'] | m/s2 |  | [] | None | None | MWD | double
SRVDEPTH | zzz:undefined | HoleDepth | ['HoleDepth', 'BitDepth', 'None'] | m |  | [] | DepthDrillingQuantity | LengthQuantity | General | double
MWD_DEL | MWD Delay Time | None | ['None'] | s |  | [] | None | None | MWD | double
TRPM/SPM | zzz:undefined | SurfaceRPM | ['SurfaceRPM', 'PumpRate', 'None'] | unitless |  | [] | RotationalFrequencyQuantity | FrequencyQuantity | General | double
SHX_USL | zzz:undefined | None | ['None', 'None', 'None'] | unitless |  | [] | None | None | General | double
SIG_TQ30s | zzz:undefined | DownholeTorque | ['DownholeTorque', 'SurfaceTorque', 'None'] | kN.m |  | [] | TorqueDrillingQuantity | TorqueQuantity | General | double
TOJ | zzz:undefined | None | ['None', 'None', 'None'] | s |  | [] | None | None | General | double
GS_DVER | Total Vertical Depth | HoleDepth | ['HoleDepth', 'None', 'None'] | m |  | [] | DepthDrillingQuantity | LengthQuantity | MudLog | double
PASS_NAME | Pass Name | None | ['None', 'None', 'None'] | unitless |  | [] | None | None | Drilling | string
SHZ_USL | zzz:undefined | None | ['None', 'None', 'None'] | unitless |  | [] | None | None | General | double
BDTI | Bit Drill Time | None | ['None', 'None', 'None'] | h |  | [] | None | None | Drilling | double
SGY_USL | zzz:undefined | MinimumHorizontalStress | ['MinimumHorizontalStress', 'ShearStress', 'None'] | unitless |  | [] | FluidShearStressQuantity | StressQuantity | General | double
TEMP_DNI_RT | MWD DNI Temperature | DownholeTemperature | ['DownholeTemperature', 'TemperatureIn', 'TemperatureOut'] | degC |  | [] | TemperatureDrillingQuantity | TemperatureQuantity | MWD | double
GS_CFIA | Cement flowrate In (avg) | FlowRateIn | ['FlowRateIn', 'MPDPumpFlowRate', 'FlowRateOut'] | m3/min |  | [] | VolumetricFlowrateDrillingQuantity | VolumetricFlowRateQuantity | GeoService | double
HKLX | Maximum Hookload | HookLoad | ['HookLoad', 'None', 'None'] | kkgf |  | [] | HookLoadDrillingQuantity | ForceQuantity | Drilling | double
MWD_BOT | zzz:undefined | None | ['None', 'None', 'None'] | unitless |  | [] | None | None | General | double
DRGF | DRAG sliding friction factor | None | ['None', 'None', 'None'] | unitless |  | [] | None | None | Drilling | double
MTF_RT | MWD Magnetic Toolface | None | ['None', 'None', 'None'] | dega |  | [] | None | None | MWD | double
TQLS | Torque loss | DownholeTorque | ['DownholeTorque', 'SurfaceTorque', 'None'] | kN.m |  | [] | TorqueDrillingQuantity | TorqueQuantity | Drilling | double
GS_SPM2 | Pump Speed 2 | PumpRate | ['PumpRate', 'None', 'None'] | 1/min |  | [] | StrokeFrequencyQuantity | FrequencyQuantity | MudLog | double
ROP30s | zzz:undefined | ROP | ['ROP', 'None', 'None'] | m/h |  | [] | RateOfPenetrationDrillingQuantity | VelocityQuantity | General | double
TTV2 | Trip tank 2 volume | None | ['None'] | m3 |  | [] | None | None | Hydraulics | double
BHFG | zzz:undefined | None | ['None', 'None', 'None'] | unitless |  | [] | None | None | General | double
AJAM_MWD | zzz:undefined | None | ['None', 'None', 'None'] | unitless |  | [] | None | None | General | double
STOR-DTOR | zzz:undefined | DownholeTorque | ['DownholeTorque', 'SurfaceTorque', 'None'] | kN.m |  | [] | TorqueDrillingQuantity | TorqueQuantity | General | double
FLOW-TRPM | zzz:undefined | GasFlowRate | ['GasFlowRate', 'MPDPumpFlowRate', 'FlowRateIn'] | L/min |  | [] | VolumetricFlowrateDrillingQuantity | VolumetricFlowRateQuantity | General | double
ROP5 | Rate of Penetration (5ft avg) | ROP | ['ROP', 'None', 'None'] | m/h |  | [] | RateOfPenetrationDrillingQuantity | VelocityQuantity | Drilling | double
GS_TV01 | MudPit Volume Average 1 | None | ['None'] | m3 |  | [] | None | None | MudLog | double
GS_DBTM | Bit Depth | BitDepth | ['BitDepth', 'HoleDepth', 'None'] | m |  | [] | DepthDrillingQuantity | LengthQuantity | MudLog | double
SPP5s | zzz:undefined | SPP | ['SPP', 'MPDChokePressure', 'DownholePressure'] | kPa |  | [] | PressureDrillingQuantity | PressureQuantity | General | double
SPM3 | Pump 3 Stroke Rate | PumpRate | ['PumpRate', 'MPDPumpRate', 'None'] | 1/min |  | [] | StrokeFrequencyQuantity | FrequencyQuantity | Drilling | double
DEPT | Bit Depth | BitDepth | ['BitDepth', 'HoleDepth', 'None'] | m |  | [] | DepthDrillingQuantity | LengthQuantity | Drilling | double
ATBT | zzz:undefined | None | ['None', 'None', 'None'] | unitless |  | [] | None | None | General | double
GS_TV04 | MudPit Volume Average 4 | None | ['None', 'None', 'None'] | m3 |  | [] | None | None | MudLog | double
DRPM | Total Downhole RPM | DownholeRPM | ['DownholeRPM', 'SurfaceRPM', 'None'] | rpm |  | [] | RotationalFrequencyQuantity | FrequencyQuantity | Drilling | double
DCHR | Date of Chromatograph Sample | None | ['None'] | unitless |  | [] | None | None | MudLog | date time
SHKRATE_RT | PowerUP Shock Rate | None | ['None', 'None', 'None'] | 1/s |  | [] | None | None | PowerUp | double
SWOB-DWOB | zzz:undefined | WOB | ['WOB', 'None', 'None'] | kkgf |  | [] | WeightOnBitDrillingQuantity | ForceQuantity | General | double
MWD_FRM | MWD Frame ID | None | ['None'] | unitless |  | [] | None | None | MWD | double
BACC | zzz:undefined | None | ['None', 'None', 'None'] | m/s2 |  | [] | None | None | General | double
GS_DCHM | Depth chrom sample (meas) | HoleDepth | ['HoleDepth', 'BitDepth', 'None'] | m |  | [] | DepthDrillingQuantity | LengthQuantity | GeoService | double
SRV_GY | zzz:undefined | None | ['None', 'None', 'None'] | unitless |  | [] | None | None | General | double
RS_DSPM | zzz:undefined | DownholeRPM | ['DownholeRPM', 'SurfaceRPM', 'MPDPumpRate'] | dega |  | [] | RotationalFrequencyQuantity | FrequencyQuantity | General | double
GS_TDH | TMP In | HoleDepth | ['HoleDepth', 'BitDepth', 'None'] | degC |  | [] | DepthDrillingQuantity | LengthQuantity | MudLog | double
TQ30s | zzz:undefined | DownholeTorque | ['DownholeTorque', 'SurfaceTorque', 'None'] | kN.m |  | [] | TorqueDrillingQuantity | TorqueQuantity | General | double
GS_TV03 | MudPit Volume Average3 | None | ['None', 'None', 'None'] | m3 |  | [] | None | None | MudLog | double
SRV_GX | zzz:undefined | None | ['None', 'None', 'None'] | unitless |  | [] | None | None | General | double
BTVD | zzz:undefined | HoleDepth | ['HoleDepth', 'None', 'None'] | m |  | [] | DepthDrillingQuantity | LengthQuantity | General | double
TQA | Average Surface Torque | SurfaceTorque | ['SurfaceTorque', 'DownholeTorque', 'None'] | kN.m |  | [] | TorqueDrillingQuantity | TorqueQuantity | Drilling | double
GS_BPOS | Hook Height | HookPosition | ['HookPosition', 'TopOfStringPosition', 'None'] | m |  | [] | PositionDrillingQuantity | LengthQuantity | MudLog | double
TRPM_RT | MWD Turbine RPM | SurfaceRPM | ['SurfaceRPM', 'DownholeRPM', 'None'] | rpm |  | [] | RotationalFrequencyQuantity | FrequencyQuantity | MWD | double
SPP-APWD | zzz:undefined | SPP | ['SPP', 'MPDChokePressure', 'PorePressure'] | kPa |  | [] | PressureDrillingQuantity | PressureQuantity | General | double
TSTK | Total Strokes | PumpRate | ['PumpRate', 'None', 'None'] | unitless |  | [] | StrokeFrequencyQuantity | FrequencyQuantity | Drilling | double
EDRT | zzz:undefined | None | ['None', 'None', 'None'] | unitless |  | [] | None | None | General | double
TREV | Total Bit Revolutions | SurfaceRPM | ['SurfaceRPM', 'DownholeRPM', 'None'] | unitless |  | [] | RotationalFrequencyQuantity | FrequencyQuantity | Drilling | double
TRPIN_CT | zzz:undefined | None | ['None', 'None', 'None'] | unitless |  | [] | None | None | General | double
DTOR*RPM | zzz:undefined | SurfaceRPM | ['SurfaceRPM', 'DownholeRPM', 'None'] | unitless |  | [] | RotationalFrequencyQuantity | FrequencyQuantity | General | double
SHZC_USL | zzz:undefined | None | ['None', 'None', 'None'] | unitless |  | [] | None | None | General | double
BPOS | Block Position | HookPosition | ['HookPosition', 'TopOfStringPosition', 'None'] | m |  | [] | PositionDrillingQuantity | LengthQuantity | Drilling | double
STIS | Slips stat (1=Out,0=In) | None | ['None'] | unitless |  | [] | None | None | Drilling | double
SIG_SPP5s | zzz:undefined | SPP | ['SPP', 'MPDChokePressure', 'DownholePressure'] | kPa |  | [] | PressureDrillingQuantity | PressureQuantity | General | double
GS_SPPA | Stand Pipe Pressure | SPP | ['SPP', 'MPDChokePressure', 'DownholePressure'] | kPa |  | [] | PressureDrillingQuantity | PressureQuantity | MudLog | double
HKLO | zzz:undefined | HookLoad | ['HookLoad', 'None', 'None'] | kkgf |  | [] | HookLoadDrillingQuantity | ForceQuantity | General | double
SHXC_USL | zzz:undefined | None | ['None', 'None', 'None'] | unitless |  | [] | None | None | General | double
DPT_CONF | zzz:undefined | None | ['None', 'None', 'None'] | unitless |  | [] | None | None | General | double
GS_G_C3 | Propane (C3) | None | ['None', 'None', 'None'] | ppm |  | [] | None | None | GeoService | double
GS_HKLD | Weight On Hook | HookLoad | ['HookLoad', 'None', 'None'] | kkgf |  | [] | HookLoadDrillingQuantity | ForceQuantity | MudLog | double
CTH | Corrected Total Hookload | HookLoad | ['HookLoad', 'None', 'None'] | kkgf |  | [] | HookLoadDrillingQuantity | ForceQuantity | Drilling | double
BONB | Bit on Bottom | None | ['None', 'None', 'None'] | unitless |  | [] | None | None | Drilling | double
GS_TV02 | MudPit Volume Average 2 | None | ['None'] | m3 |  | [] | None | None | MudLog | double
DRPM30s | zzz:undefined | SurfaceRPM | ['SurfaceRPM', 'DownholeRPM', 'None'] | rpm |  | [] | RotationalFrequencyQuantity | FrequencyQuantity | General | double
GS_G_C1 | Methane (C1) | None | ['None', 'None', 'None'] | ppm |  | [] | None | None | GeoService | double
SRV_HY | zzz:undefined | None | ['None', 'None', 'None'] | unitless |  | [] | None | None | General | double
ACTC | Rig Mode | None | ['None', 'None', 'None'] | unitless |  | [] | None | None | Drilling | double
DMEA | Hole depth (MD) | HoleDepth | ['HoleDepth', 'BitDepth', 'MeasuredDepth'] | m |  | [] | DepthDrillingQuantity | LengthQuantity | Drilling | double
SRVTYPE | zzz:undefined | None | ['None', 'None', 'None'] | unitless |  | [] | None | None | General | double
SRVNS | zzz:undefined | None | ['None', 'None', 'None'] | m |  | [] | None | None | General | double
ROP | Rate of Penetration | ROP | ['ROP', 'None', 'None'] | m/h |  | [] | RateOfPenetrationDrillingQuantity | VelocityQuantity | Drilling | double
TIME | Time | None | ['None'] | s |  | [] | None | None | ['none'] | date time
GR_CONF | MWD GR Bit Confidence Flag | None | ['None'] | % |  | [] | None | None | MWD | double
GS_MTOA | Temperature Out | TemperatureOut | ['TemperatureOut', 'TemperatureIn', 'DownholeTemperature'] | degC |  | [] | TemperatureDrillingQuantity | TemperatureQuantity | MudLog | double
SRVINC | zzz:undefined | None | ['None'] | dega |  | [] | None | None | General | double
DNISTAT | zzz:undefined | None | ['None', 'None', 'None'] | unitless |  | [] | None | None | General | double
GS_TVCA | Tank volume change (active) | None | ['None'] | m3 |  | [] | None | None | GeoService | double
SDEP_CONT_RT | Continuous Survey Depth | HoleDepth | ['HoleDepth', 'None', 'None'] | m |  | [] | DepthDrillingQuantity | LengthQuantity | MWD | double
SRV_HX | zzz:undefined | None | ['None'] | unitless |  | [] | None | None | General | double
GS_ACTC | Rig Mode | None | ['None', 'None', 'None'] | unitless |  | [] | None | None | GeoService | double
GS_G_IC5 | Iso-pentane (IC5) | None | ['None'] | ppm |  | [] | None | None | GeoService | double
GS_DRTV | Lag Depth (TVD) | BitDepth | ['BitDepth', 'HoleDepth', 'None'] | m |  | [] | DepthDrillingQuantity | LengthQuantity | GeoService | double
RHX_RT | zzz:undefined | None | ['None', 'None', 'None'] | unitless |  | [] | None | None | General | double

## refined_COT_20250212
Mnemonic | Description in data log | PrototypeData_class (ddhub:) | Possible reasons | LLM can recoginize correctly? | Not in KB | uncertain interpretation | zzz: LLM recoginition is correct? | Human can interpret | In KB? | Correct prototypeData | PrototypeData_class_candidates (ddhub:) | Unit | Unit_class (ddhub:) | Unit_class_candidates (ddhub:) | Quantity_class (ddhub:) | DataType | dataSource
SPM2 | Pump 2 Stroke Rate | PumpRate |  | 1 |  |  | 1 | 1 | 1 | 1 | ['MPDPumpRate', 'PumpRate', 'MPDPumpFlowRate', 'BackPressurePumpPressure'] | 1/min | Spm | ['Spm'] | FrequencyQuantity | Drilling | double
GS_TV05 | MudPit Volume Average 5 | None |  | 0 | 1 |  | 0 | 1 | 0 | 0 | ['MechanicalSpecificEnergy', 'Azimuth', 'BOPOpening', 'BOPPressure'] | m3 | CubicMetre | ['CubicMetre'] | VolumeQuantity | MudLog | double
TOFB | zzz:undefined | None |  | 0 |  | 1 | 0 | 0 | 0 | 0 | ['Azimuth', 'BOPOpening', 'BOPPressure', 'BackPressurePumpPressure'] | s | Second | ['Second'] | TimeQuantity | General | double
BVEL | Block Velocity | HookVelocity |  | 1 |  |  | 1 | 1 | 1 | 1 | ['ROP', 'HookVelocity', 'HookPosition', 'ShearRate', 'HookLoad'] | m/s | MetrePerSecond | ['MetrePerSecond'] | VelocityQuantity | Drilling | double
SPP/SPM2 | zzz:undefined | SPP | Composite mnemonic, not considered | 0 |  |  | 0 | 1 | 0 | 0 | ['SPP', 'Azimuth', 'BOPOpening', 'BOPPressure'] | unitless | Dimensionless | ['Dimensionless'] | DimensionlessQuantity | General | double
MAG_DEC | zzz:undefined | Azimuth |  | 0 | 1 |  |  | 1 | 0 | 0 | ['Azimuth', 'BOPOpening', 'BOPPressure', 'BackPressurePumpPressure'] | dega | Degree | ['Degree'] | None | General | double
GS_MDOA | Mud Density Out | DensityOut |  | 1 |  |  |  | 1 | 1 | 1 | ['DensityOut', 'DownholeECD', 'FlowRateOut', 'DensityIn'] | g/cm3 | GramPerCubicCentimetre | ['GramPerCubicCentimetre'] | MassDensityQuantity | MudLog | double
RPM30s | zzz:undefined | SurfaceRPM |  | 1 |  |  | 1 | 1 | 1 | 1 | ['SurfaceRPM', 'DownholeRPM', 'MechanicalSpecificEnergy', 'Azimuth'] | rpm | Rpm | ['Rpm'] | FrequencyQuantity | General | double
GS_TV09 | MudPit Volume Average 9 | None |  | 0 | 1 |  | 0 | 1 | 0 | 0 | ['MechanicalSpecificEnergy', 'Azimuth', 'BOPOpening', 'BOPPressure'] | m3 | CubicMetre | ['CubicMetre'] | VolumeQuantity | MudLog | double
GS_TTV1 | TripTank Volume 1 | None |  | 0 | 1 |  | 0 | 1 | 0 | 0 | ['MechanicalSpecificEnergy', 'Azimuth', 'BOPOpening', 'BOPPressure'] | m3 | CubicMetre | ['CubicMetre'] | VolumeQuantity | MudLog | double
GTF_RT | MWD Gravity Toolface | None |  | 0 | 1 |  | 0 | 1 | 0 | 0 | ['Azimuth', 'BOPOpening', 'BOPPressure', 'BackPressurePumpPressure'] | dega | Degree | ['Degree'] | PlaneAngleQuantity | MWD | double
GS_CHKP | Casing (choke) pressure | MPDChokePressure |  | 0 | 1 |  |  | 1 | 0 | 0 | ['MPDChokePressure', 'CollapsePressure', 'MPDChokeOpening', 'SPP'] | kPa | Kilopascal | ['Kilopascal'] | PressureQuantity | GeoService | double
INCL_CONT_RT | MWD Continuous Inclination | Inclination |  | 1 |  |  |  | 1 | 1 | 1 | ['Inclination', 'Azimuth', 'BOPOpening', 'BOPPressure'] | dega | Degree | ['Degree'] | None | MWD | double
SHYC_USL | zzz:undefined | None |  | 0 |  | 1 | 0 | 0 |  |  | ['Azimuth', 'BOPOpening', 'BOPPressure', 'BackPressurePumpPressure'] | unitless | Dimensionless | ['Dimensionless'] | DimensionlessQuantity | General | double
AZIM_CONT_RT | MWD Continuous Azimuth | Azimuth |  | 1 |  |  |  | 1 | 1 | 1 | ['Azimuth', 'BOPOpening', 'BOPPressure', 'BackPressurePumpPressure'] | dega | Degree | ['Degree'] | None | MWD | double
BITRUN | Bit run number | None |  | 0 | 1 |  | 0 | 1 | 0 | 0 | ['WOB', 'ROP', 'BitDepth', 'MechanicalSpecificEnergy'] | unitless | Dimensionless | ['Dimensionless'] | DimensionlessQuantity | Drilling | double
GS_G_NC5 | n-Penthane | None |  | 0 | 1 |  | 0 | 1 | 0 | 0 | ['Azimuth', 'BOPOpening', 'BOPPressure', 'BackPressurePumpPressure'] | ppm | None | ['Microgram'] | MassQuantity | GeoService | double
TTONB | zzz:undefined | None |  | 0 |  | 1 | 0 | 0 | 0 | 0 | ['Azimuth', 'BOPOpening', 'BOPPressure', 'BackPressurePumpPressure'] | s | Second | ['Second', 'Minute', 'Hour', 'Day'] | TimeQuantity | General | double
FVOC | Fill/gain volume obs. (cum) | None |  | 0 | 1 |  | 0 | 1 | 0 | 0 | ['MechanicalSpecificEnergy', 'Azimuth', 'BOPOpening', 'BOPPressure'] | m3 | CubicMetre | ['CubicMetre'] | VolumeQuantity | Hydraulics | double
SHKTOT_RT | MWD Total Shocks | HookLoad |  | 0 | 1 |  | 0 | 1 | 0 | 0 | ['HoleDepth', 'HookLoad', 'Azimuth', 'BOPOpening'] | unitless | Dimensionless | ['Dimensionless'] | DimensionlessQuantity | MWD | double
STWT | String weight (rot,avg) | WOB |  | 0 | 1 |  |  | 1 | 0 | 0 | ['WOB', 'HookLoad', 'SurfaceTorque', 'TopOfStringPosition'] | kkgf | KiloKilogramForce | ['KiloKilogramForce', 'KilogramForce'] | ForceQuantity | Drilling | double
ROP2M | Rate of Penetration 2 minute average | ROP |  | 1 |  |  | 1 | 1 | 1 | 1 | ['ROP', 'MechanicalSpecificEnergy', 'CollapsePressureGradient', 'FracturingPressureGradient', 'OverburdenPressureGradient'] | m/h | MetrePerHour | ['MetrePerHour', 'Metre', 'CentimetrePerHour'] | VelocityQuantity | MWD | double
GS_TFLO | Flow Pumps | FlowRateIn |  | 1 |  |  |  | 1 | 1 | 1 | ['FlowRateIn', 'FlowRateOut', 'GasFlowRate', 'MPDPumpFlowRate'] | L/min | LitrePerMinute | ['LitrePerMinute'] | VolumetricFlowRateQuantity | MudLog | double
CUREDT_RT | zzz:undefined | None |  | 0 |  | 1 | 0 | 0 | 0 | 0 | ['Azimuth', 'BOPOpening', 'BOPPressure', 'BackPressurePumpPressure'] | unitless | Dimensionless | ['Dimensionless'] | DimensionlessQuantity | General | double
SRV_GZ | zzz:undefined | None |  | 0 |  | 1 | 0 | 0 | 0 | 0 | ['MPDChokeOpening', 'Azimuth', 'BOPOpening', 'BOPPressure', 'BackPressurePumpPressure'] | unitless | Dimensionless | ['Dimensionless'] | DimensionlessQuantity | General | double
SPP-VPWD | zzz:undefined | SPP | Composite mnemonic, not considered |  |  |  | 0 | 0 |  |  | ['SPP', 'Azimuth', 'BOPOpening', 'BOPPressure'] | kPa | Kilopascal | ['Kilopascal'] | PressureQuantity | General | double
THKD | Total Hookload | HookLoad |  | 1 |  |  |  | 1 | 1 | 1 | ['HookLoad', 'HoleDepth', 'Azimuth', 'BOPOpening'] | kkgf | KiloKilogramForce | ['KiloKilogramForce', 'KilogramForce'] | None | Drilling | double
MBOT | On Bottom Status | None |  | 0 | 1 |  | 0 | 1 | 0 | 0 | ['BOPOpening', 'WOB', 'MPDChokeOpening', 'HookLoad'] | unitless | Dimensionless | ['Dimensionless'] | DimensionlessQuantity | Drilling | double
HKLD30s | zzz:undefined | HookLoad |  | 1 |  |  |  | 1 | 1 | 1 | ['HookLoad', 'Azimuth', 'BOPOpening', 'BOPPressure', 'BackPressurePumpPressure'] | kkgf | KiloKilogramForce | ['KiloKilogramForce'] | ForceQuantity | General | double
GS_TV07 | MudPit Volume Average 7 | None |  | 0 | 1 |  | 0 | 1 | 0 | 0 | ['MechanicalSpecificEnergy', 'Azimuth', 'BOPOpening', 'BOPPressure'] | m3 | CubicMetre | ['CubicMetre'] | VolumeQuantity | MudLog | double
GS_TVA | Tank volume (active) | None |  | 0 | 1 |  | 0 | 1 | 0 | 0 | ['MechanicalSpecificEnergy', 'Azimuth', 'BOPOpening', 'BOPPressure'] | m3 | CubicMetre | ['CubicMetre'] | VolumeQuantity | GeoService | double
GS_TV12 | MudPit Volume Average 12 | None |  | 0 | 1 |  | 0 | 1 | 0 | 0 | ['MechanicalSpecificEnergy', 'Azimuth', 'BOPOpening', 'BOPPressure'] | m3 | CubicMetre | ['CubicMetre'] | VolumeQuantity | MudLog | double
SGZC_USL | zzz:undefined | None |  | 0 |  | 1 | 0 | 0 | 0 | 0 | ['Azimuth', 'BOPOpening', 'BOPPressure', 'BackPressurePumpPressure'] | unitless | Dimensionless | ['Dimensionless'] | DimensionlessQuantity | General | double
MWD_POS | MWD Frame Position | TopOfStringPosition |  | 0 | 1 |  |  | 1 | 0 | 0 | ['HookPosition', 'TopOfStringPosition', 'BitDepth', 'Azimuth'] | unitless | Dimensionless | ['Dimensionless'] | DimensionlessQuantity | MWD | double
GS_RPM | Averaged RPM | SurfaceRPM |  | 1 |  |  | 1 | 1 | 1 | 1 | ['SurfaceRPM', 'DownholeRPM', 'MechanicalSpecificEnergy', 'Azimuth'] | rpm | Rpm | ['Rpm'] | FrequencyQuantity | MudLog | double
RGX_RT | zzz:undefined | None |  | 0 |  | 1 | 0 | 0 | 0 | 0 | ['Azimuth', 'BOPOpening', 'BOPPressure', 'BackPressurePumpPressure'] | unitless | Dimensionless | ['Dimensionless'] | DimensionlessQuantity | General | double
TVDE | Extrapolated Hole TVD | HoleDepth |  | 0 | 1 |  |  | 1 | 0 | 0 | ['BitDepth', 'HoleDepth', 'Azimuth', 'BOPOpening', 'BOPPressure', 'BackPressurePumpPressure'] | m | Metre | ['Metre', 'Kilometre'] | LengthQuantity | Drilling | double
GRM1 | MWD Gamma Ray (API BH corrected) | None |  | 0 | 1 |  | 0 | 1 | 0 | 0 | ['Azimuth', 'BOPOpening', 'BOPPressure', 'BackPressurePumpPressure'] | gAPI | None | [] | None | MWD | double
DRET | zzz:undefined | None |  | 0 |  | 1 | 0 | 0 |  |  | ['Azimuth', 'BOPOpening', 'BOPPressure', 'BackPressurePumpPressure'] | unitless | Dimensionless | ['Dimensionless'] | DimensionlessQuantity | General | double
CPOF | Trip/Ream/Drill On Bottom Stat | None |  | 0 |  | 1 | 0 | 0 |  |  | ['WOB', 'HookLoad', 'SPP', 'ROP'] | unitless | Dimensionless | ['Dimensionless'] | DimensionlessQuantity | Drilling | double
GS_G_IC4 | Iso-butane (IC4) | None |  | 0 | 1 |  | 0 | 1 | 0 | 0 | ['Azimuth', 'BOPOpening', 'BOPPressure', 'BackPressurePumpPressure'] | ppm | None | [] | None | GeoService | double
SRVAZI | zzz:undefined | Azimuth |  | 1 |  |  |  | 1 | 1 | 1 | ['Azimuth', 'BOPOpening', 'BOPPressure', 'BackPressurePumpPressure'] | dega | Degree | ['Degree'] | PlaneAngleQuantity | General | double
SPPA | Average Standpipe Pressure | SPP |  | 1 |  |  | 1 | 1 | 1 | 1 | ['SPP', 'MPDChokePressure', 'OverburdenPressure', 'DownholePressure'] | kPa | Kilopascal | ['Kilopascal'] | PressureQuantity | Drilling | double
MWD_VAL | MWD Transmitted Counts | None |  | 0 | 1 |  | 0 | 1 | 0 | 0 | ['Azimuth', 'BOPOpening', 'BOPPressure', 'BackPressurePumpPressure'] | unitless | Dimensionless | ['Dimensionless'] | DimensionlessQuantity | MWD | double
TOTAL_CORR | zzz:undefined | None |  | 0 |  | 1 | 0 | 0 | 0 | 0 | ['HoleDepth', 'HookLoad', 'Azimuth', 'BOPOpening'] | dega | None | [] | None | General | double
TCHR | Time chrom sample | None |  | 0 | 1 |  | 0 | 1 | 0 | 0 | ['Azimuth', 'BOPOpening', 'BOPPressure', 'BackPressurePumpPressure'] | unitless | Dimensionless | ['Dimensionless'] | DimensionlessQuantity | MudLog | double
TFLO | Mud Flow In | FlowRateIn |  | 1 |  |  |  | 1 | 1 | 1 | ['FlowRateIn', 'MPDPumpFlowRate', 'BitDepth', 'GasFlowRate'] | L/min | LitrePerMinute | ['Litre', 'LitrePerMinute'] | VolumetricFlowRateQuantity | Drilling | double
TOFF | zzz:undefined | None |  | 0 |  | 1 | 0 | 0 |  |  | ['Azimuth', 'BOPOpening', 'BOPPressure', 'BackPressurePumpPressure'] | s | Second | ['Second'] | TimeQuantity | General | double
MWD_SLIDE | zzz:undefined | None |  | 0 |  | 1 | 0 | 0 |  |  | ['Azimuth', 'BOPOpening', 'BOPPressure', 'BackPressurePumpPressure'] | unitless | Dimensionless | ['Dimensionless'] | DimensionlessQuantity | General | double
RPM | Average Rotary Speed | SurfaceRPM |  | 1 |  |  | 1 | 1 | 1 | 1 | ['SurfaceRPM', 'DownholeRPM', 'ROP', 'HookVelocity'] | rpm | Rpm | ['Rpm'] | FrequencyQuantity | Drilling | double
HKLD | Average Hookload | HookLoad |  | 1 |  |  | 1 | 1 | 1 | 1 | ['HookLoad', 'Azimuth', 'BOPOpening', 'BOPPressure'] | kkgf | KiloKilogramForce | ['KiloKilogramForce'] | ForceQuantity | Drilling | double
GS_TV08 | MudPit Volume Average 8 | None |  | 0 | 1 |  | 0 | 1 | 0 | 0 | ['MechanicalSpecificEnergy', 'Azimuth', 'BOPOpening', 'BOPPressure'] | m3 | CubicMetre | ['CubicMetre'] | VolumeQuantity | MudLog | double
HKLI | zzz:undefined | HookLoad |  | 1 |  |  | 1 | 1 | 1 | 1 | ['HookLoad', 'Azimuth', 'BOPOpening', 'BOPPressure', 'BackPressurePumpPressure'] | kkgf | KiloKilogramForce | ['KiloKilogramForce'] | ForceQuantity | General | double
GS_SPM3 | Pump Speed 3 | MPDPumpRate |  | 0 | 1 |  | 0 | 1 | 1 | 0 | ['SurfaceRPM', 'MPDPumpRate', 'BackPressurePumpPressure', 'ROP', 'MPDPumpFlowRate', 'DownholeRPM'] | 1/min | Spm | ['HertzPerMinute', 'Rpm', 'Spm'] | FrequencyQuantity | MudLog | double
GS_G_C2 | Ethane (C2) | None |  | 0 | 1 |  | 0 | 1 | 0 | 0 | ['Azimuth', 'BOPOpening', 'BOPPressure', 'BackPressurePumpPressure'] | ppm | None | [] | None | GeoService | double
SHK3TM_RT | zzz:undefined | None |  | 0 |  | 1 | 0 | 0 | 0 | 0 | ['Azimuth', 'BOPOpening', 'BOPPressure', 'BackPressurePumpPressure'] | min | Minute | ['Minute'] | TimeQuantity | General | double
ECD_MW_IN | zzz:undefined | DownholeECD |  | 1 |  |  |  | 1 | 1 | 1 | ['DownholeECD', 'BitDepth', 'MinimumHorizontalStress', 'SPP'] | g/cm3 | KilogramPerCubicMetre | ['KilogramPerCubicMetre'] | MassDensityQuantity | General | double
GS_TV11 | Tank 11 Volume | None |  | 0 | 1 |  | 0 | 1 | 0 | 0 | ['MechanicalSpecificEnergy', 'Azimuth', 'BOPOpening', 'BOPPressure'] | m3 | CubicMetre | ['CubicMetre'] | VolumeQuantity | GeoService | double
GS_ROP | Rate of penetration | ROP |  | 1 |  |  | 1 | 1 | 1 | 1 | ['ROP', 'CollapsePressureGradient', 'FracturingPressureGradient', 'OverburdenPressureGradient', 'PorePressureGradient'] | m/h | MetrePerHour | ['MetrePerHour', 'Metre', 'CentimetrePerHour', 'Centimetre', 'FootPerHour'] | VelocityQuantity | GeoService | double
DNI_MP | zzz:undefined | MeasuredDepth |  | 0 |  | 1 |  | 0 |  |  | ['MeasuredDepth', 'Azimuth', 'BOPOpening', 'BOPPressure', 'BackPressurePumpPressure'] | m | Metre | ['Metre'] | LengthQuantity | General | double
SRVTVD | zzz:undefined | None |  | 0 | 1 |  | 0 | 1 | 0 | 0 | ['MeasuredDepth', 'Azimuth', 'BOPOpening', 'BOPPressure', 'BackPressurePumpPressure'] | m | Metre | ['Metre'] | LengthQuantity | General | double
RSDX | Running speed-down (max) | HookVelocity |  | 0 | 1 |  | 1 | 1 | 1 | 1 | ['ROP', 'DownholeRPM', 'SurfaceRPM', 'HookVelocity'] | m/s | MetrePerSecond | ['MetrePerSecond'] | VelocityQuantity | Drilling | double
GS_SWOB | Averaged WOB | WOB |  | 1 |  |  | 1 | 1 | 1 | 1 | ['WOB', 'MechanicalSpecificEnergy', 'Azimuth', 'BOPOpening'] | kkgf | KiloKilogramForce | ['KiloKilogramForce'] | ForceQuantity | MudLog | double
ETSL | Elapsed time in-slips | None |  | 0 |  | 1 | 0 | 0 | 0 |  | ['BitDepth', 'MinimumHorizontalStress', 'DownholeECD', 'SPP'] | s | Second | ['Second'] | TimeQuantity | Drilling | double
SWOB | Weight on Bit | WOB |  | 1 |  |  | 1 | 1 | 1 | 1 | ['WOB', 'MechanicalSpecificEnergy', 'HookLoad', 'ROP'] | kkgf | KiloKilogramForce | ['KiloKilogramForce'] | ForceQuantity | Drilling | double
SWOB30s | zzz:undefined | WOB |  | 1 |  |  | 1 | 1 | 1 | 1 | ['WOB', 'MechanicalSpecificEnergy', 'Azimuth', 'BOPOpening'] | kkgf | KiloKilogramForce | ['KilogramForce', 'KiloKilogramForce'] | ForceQuantity | General | double
ROPI | Inverse ROP | ROP |  | 0 | 1 |  |  | 1 | 0 | 0 | ['ROP', 'MechanicalSpecificEnergy', 'Azimuth', 'BOPOpening'] | s/m | ReciprocalSecond | ['Second', 'ReciprocalSecond'] | None | Drilling | double
GS_GASA | Gas (avg) | None |  | 0 | 1 |  | 0 | 1 | 0 |  | ['GasFlowRate', 'PorePressure', 'FracturingPressure', 'Azimuth'] | % | Percent | ['Percent'] | None | GeoService | double
TRPOUT_CT | zzz:undefined | None |  | 0 | 1 |  | 0 | 1 | 0 |  | ['Azimuth', 'BOPOpening', 'BOPPressure', 'BackPressurePumpPressure'] | unitless | Dimensionless | ['Dimensionless'] | DimensionlessQuantity | General | double
GS_TV14 | MudPit Volume Average 14 | None |  | 0 | 1 |  | 0 | 1 | 0 |  | ['MechanicalSpecificEnergy', 'Azimuth', 'BOPOpening', 'BOPPressure'] | m3 | CubicMetre | ['CubicMetre'] | VolumeQuantity | MudLog | double
ROPH | 1/2ft ROP | ROP |  | 1 |  |  | 1 | 1 | 1 | 1 | ['BitDepth', 'ROP', 'MechanicalSpecificEnergy', 'Azimuth', 'BOPOpening'] | m/h | Metre | ['FootPerMile', 'Metre'] | LengthQuantity | Drilling | double
SPM1 | Pump 1 Stroke Rate | PumpRate |  | 1 |  |  | 1 | 1 | 1 | 1 | ['PumpRate', 'MPDPumpFlowRate', 'MPDPumpRate', 'BackPressurePumpPressure'] | 1/min | Spm | ['Spm'] | FrequencyQuantity | Drilling | double
SRVEW | zzz:undefined | MeasuredDepth |  | 0 |  | 1 |  | 0 |  |  | ['MeasuredDepth', 'Azimuth', 'BOPOpening', 'BOPPressure', 'BackPressurePumpPressure'] | m | Metre | ['Metre'] | LengthQuantity | General | double
SGYC_USL | zzz:undefined | None |  | 0 |  | 1 | 0 | 0 |  |  | ['Azimuth', 'BOPOpening', 'BOPPressure', 'BackPressurePumpPressure'] | unitless | Dimensionless | ['Dimensionless'] | DimensionlessQuantity | General | double
GS_TQA | Averaged TRQ | DownholeTorque |  | 0 |  |  |  | 1 | 1 | 0 | ['DownholeTorque', 'SurfaceTorque', 'Azimuth', 'BOPOpening', 'BOPPressure', 'BackPressurePumpPressure'] | kN.m | KilonewtonMetre | ['KilonewtonMetre'] | TorqueQuantity | MudLog | double
CWOB | Corrected Surface Weight on Bit | WOB |  | 1 |  |  | 1 | 1 | 1 | 1 | ['WOB', 'MechanicalSpecificEnergy', 'OverburdenPressure', 'HookLoad'] | kkgf | KiloKilogramForce | ['KiloKilogramForce'] | ForceQuantity | Drilling | double
DBTM | Bit Depth (MD) | BitDepth |  | 1 |  |  | 1 | 1 | 1 | 1 | ['MeasuredDepth', 'BitDepth', 'HoleDepth', 'CollapsePressureGradient', 'FracturingPressureGradient'] | m | Metre | ['Metre', 'Kilometre', 'Hectometre', 'Decametre'] | LengthQuantity | Drilling | double
GS_DRTM | Lagged Total Depth | HoleDepth |  | 1 |  |  |  | 1 | 1 | 1 | ['HoleDepth', 'CollapsePressureGradient', 'FracturingPressureGradient', 'OverburdenPressureGradient'] | m | Metre | ['Metre', 'Kilometre', 'Centimetre', 'Mile', 'Millimetre'] | LengthQuantity | MudLog | double
GS_DMEA | Total Depth | HoleDepth |  | 1 |  |  |  | 1 | 1 | 1 | ['MeasuredDepth', 'HoleDepth', 'CollapsePressureGradient', 'FracturingPressureGradient', 'OverburdenPressureGradient'] | m | Metre | ['Metre', 'Kilometre', 'Centimetre', 'Mile'] | LengthQuantity | MudLog | double
GS_TV06 | MudPit Volume Average 6 | None |  | 0 | 1 |  | 0 | 1 | 0 |  | ['MechanicalSpecificEnergy', 'Azimuth', 'BOPOpening', 'BOPPressure'] | m3 | CubicMetre | ['CubicMetre'] | VolumeQuantity | MudLog | double
FRIC | Rotating friction factor | None |  | 0 | 1 |  | 0 | 1 | 0 |  | ['Azimuth', 'BOPOpening', 'BOPPressure', 'BackPressurePumpPressure'] | unitless | Dimensionless | ['Dimensionless'] | DimensionlessQuantity | Drilling | double
RSUX | Running speed-up (max) | None |  | 0 | 1 |  | 0 | 1 | 0 |  | ['ROP', 'DownholeRPM', 'SurfaceRPM', 'HookVelocity'] | m/s | MetrePerSecond | ['MetrePerSecond'] | VelocityQuantity | Drilling | double
GS_G_NC4 | Nor-butane (NC4) | None |  | 0 | 1 |  | 0 | 1 | 0 |  | ['Azimuth', 'BOPOpening', 'BOPPressure', 'BackPressurePumpPressure'] | ppm | None | [] | None | GeoService | double
TFLO30s | zzz:undefined | FlowRateIn |  | 1 |  |  |  | 1 | 1 | 1 | ['FlowRateIn', 'Azimuth', 'BOPOpening', 'BOPPressure', 'BackPressurePumpPressure'] | L/min | LitrePerMinute | ['LitrePerMinute'] | VolumetricFlowRateQuantity | General | double
GS_MWTI | Mud Density In | DensityIn |  | 1 |  |  |  | 1 | 1 | 1 | ['DensityIn', 'DownholeECD', 'BitDepth', 'MinimumHorizontalStress'] | g/cm3 | GramPerCubicCentimetre | ['GramPerCubicCentimetre'] | None | MudLog | double
GRR | MWD Raw Gamma Ray | None |  | 0 | 1 |  | 0 | 1 | 0 |  | ['Azimuth', 'BOPOpening', 'BOPPressure', 'BackPressurePumpPressure'] | 1/s | HertzPerSecond | ['HertzPerSecond'] | FrequencyQuantity | MWD | double
GRID_CORR | zzz:undefined | None |  | 0 |  | 1 | 0 | 0 |  |  | ['Azimuth', 'BOPOpening', 'BOPPressure', 'BackPressurePumpPressure'] | dega | None | [] | None | General | double
MWD_TS | MWD Time Stamp | None |  | 0 | 1 |  | 0 | 1 | 0 |  | ['Azimuth', 'BOPOpening', 'BOPPressure', 'BackPressurePumpPressure'] | s | Second | ['Second'] | TimeQuantity | MWD | double
TCNF | MWD TF Bit Confidence Flag | None |  | 0 | 1 |  | 0 | 1 | 0 |  | ['WOB', 'ROP', 'BitDepth', 'MechanicalSpecificEnergy'] | % | Percent | ['Percent'] | DimensionlessQuantity | MWD | double
MWD_SYNC | MWD Sync Status | None |  | 0 | 1 |  | 0 | 1 | 0 |  | ['BOPOpening', 'MPDChokeOpening', 'Azimuth', 'BOPPressure'] | unitless | Dimensionless | ['Dimensionless'] | DimensionlessQuantity | MWD | double
SPM4 | Pump 4 Stroke Rate | MPDPumpRate |  | 0 |  |  | 0 | 1 | 1 | 0 | ['PumpRate', 'MPDPumpFlowRate', 'MPDPumpRate', 'BackPressurePumpPressure'] | 1/min | Spm | ['Spm'] | FrequencyQuantity | Drilling | double
MWD_ID | MWD DATP ID | None |  | 0 | 1 |  | 0 | 1 | 0 |  | ['Azimuth', 'BOPOpening', 'BOPPressure', 'BackPressurePumpPressure'] | unitless | Dimensionless | ['Dimensionless'] | DimensionlessQuantity | MWD | double
GS_SPM1 | Pump Speed 1 | SurfaceRPM |  | 0 |  |  | 0 | 1 | 1 | 0 | ['SurfaceRPM', 'BackPressurePumpPressure', 'ROP', 'MPDPumpFlowRate', 'DownholeRPM'] | 1/min | Spm | ['HertzPerMinute', 'Spm', 'Rpm'] | FrequencyQuantity | MudLog | double
MSP4 | SPR MWD_04 mwd | None |  | 0 |  | 1 | 0 | 0 |  |  | ['Azimuth', 'BOPOpening', 'BOPPressure', 'BackPressurePumpPressure'] | unitless | Dimensionless | ['Dimensionless'] | DimensionlessQuantity | UserDefined | double
GS_TV13 | MudPit Volume Average13 | None |  | 0 | 1 |  | 0 | 1 | 0 |  | ['MechanicalSpecificEnergy', 'Azimuth', 'BOPOpening', 'BOPPressure'] | m3 | CubicMetre | ['CubicMetre'] | VolumeQuantity | MudLog | double
GS_TV10 | MudPit Volume Average 10 | None |  | 0 | 1 |  | 0 | 1 | 0 |  | ['MechanicalSpecificEnergy', 'Azimuth', 'BOPOpening', 'BOPPressure'] | m3 | CubicMetre | ['CubicMetre'] | VolumeQuantity | MudLog | double
SHY_USL | zzz:undefined | None |  | 0 |  | 1 | 0 | 0 |  |  | ['Azimuth', 'BOPOpening', 'BOPPressure', 'BackPressurePumpPressure'] | unitless | Dimensionless | ['Dimensionless'] | DimensionlessQuantity | General | double
SGX_USL | zzz:undefined | None |  | 0 |  | 1 | 0 | 0 |  |  | ['Azimuth', 'BOPOpening', 'BOPPressure', 'BackPressurePumpPressure'] | unitless | Dimensionless | ['Dimensionless'] | DimensionlessQuantity | General | double
PMPT | Pump Time | None |  | 0 | 1 |  | 0 | 1 | 0 |  | ['BackPressurePumpPressure', 'MPDPumpFlowRate', 'Azimuth', 'BOPOpening'] | h | Hour | ['Hour'] | TimeQuantity | Drilling | double
SHKRSK_RT | MWD Shock Risk | None |  | 0 | 1 |  | 0 | 1 | 0 |  | ['Azimuth', 'BOPOpening', 'BOPPressure', 'BackPressurePumpPressure'] | unitless | Dimensionless | ['Dimensionless'] | DimensionlessQuantity | MWD | double
DCHV | Chromatograph Sample (TVD) | None |  | 0 | 1 |  | 0 | 1 | 0 |  | ['Azimuth', 'BOPOpening', 'BOPPressure', 'BackPressurePumpPressure'] | m | Metre | ['Metre'] | LengthQuantity | MudLog | double
SGZ_USL | zzz:undefined | None |  | 0 |  | 1 | 0 | 0 |  |  | ['Azimuth', 'BOPOpening', 'BOPPressure', 'BackPressurePumpPressure'] | unitless | Dimensionless | ['Dimensionless'] | DimensionlessQuantity | General | double
SRV_HZ | zzz:undefined | None |  | 0 |  | 1 | 0 | 0 |  |  | ['MPDChokeOpening', 'Azimuth', 'BOPOpening', 'BOPPressure', 'BackPressurePumpPressure'] | unitless | Dimensionless | ['Dimensionless'] | DimensionlessQuantity | General | double
TSPM | Total SPM | PumpRate |  |  |  |  | 1 | 1 | 1 | 1 | ['PumpRate', 'HoleDepth', 'HookLoad', 'Azimuth', 'BOPOpening'] | 1/min | Spm | ['Spm'] | FrequencyQuantity | Drilling | double
STUCK_RT | zzz:undefined | None |  | 0 |  | 1 | 0 | 0 |  |  | ['Azimuth', 'BOPOpening', 'BOPPressure', 'BackPressurePumpPressure'] | unitless | Dimensionless | ['Dimensionless'] | DimensionlessQuantity | General | double
HKLN | Hookload (min) | HookLoad |  | 1 |  |  | 1 | 1 | 1 | 1 | ['HookLoad', 'Azimuth', 'BOPOpening', 'BOPPressure'] | kkgf | KiloKilogramForce | ['KiloKilogramForce'] | ForceQuantity | Drilling | double
TF_CORR | zzz:undefined | None |  | 0 |  | 1 | 0 | 0 |  |  | ['Azimuth', 'BOPOpening', 'BOPPressure', 'BackPressurePumpPressure'] | dega | Degree | ['Degree'] | None | General | double
CHK | Corrected Hookload | HookLoad |  | 1 |  |  | 1 | 1 | 1 | 1 | ['HookLoad', 'Azimuth', 'BOPOpening', 'BOPPressure'] | kkgf | KiloKilogramForce | ['KiloKilogramForce'] | None | Drilling | double
SHKPK_RT | MWD Shock Peak | None |  | 0 | 1 |  | 0 | 1 | 0 |  | ['Azimuth', 'BOPOpening', 'BOPPressure', 'BackPressurePumpPressure'] | m/s2 | MetrePerSecondSquared | ['MetrePerSecondSquared'] | AccelerationQuantity | MWD | double
SRVDEPTH | zzz:undefined | HoleDepth |  | 0 |  | 1 |  | 1 | 1 | 0 | ['MeasuredDepth', 'HoleDepth', 'Azimuth', 'BOPOpening', 'BOPPressure', 'BackPressurePumpPressure'] | m | Metre | ['Metre'] | LengthQuantity | General | double
MWD_DEL | MWD Delay Time | None |  | 0 | 1 |  | 0 | 1 | 0 |  | ['Azimuth', 'BOPOpening', 'BOPPressure', 'BackPressurePumpPressure'] | s | Second | ['Second'] | TimeQuantity | MWD | double
TRPM/SPM | zzz:undefined | SurfaceRPM | Composite mnemonic, not considered | 0 |  |  | 0 | 1 | 0 | 0 | ['DownholeRPM', 'SurfaceRPM', 'MechanicalSpecificEnergy', 'Azimuth'] | unitless | Dimensionless | ['Dimensionless', 'Rpm', 'Spm'] | DimensionlessQuantity | General | double
SHX_USL | zzz:undefined | None |  | 0 |  | 1 | 0 | 0 |  |  | ['Azimuth', 'BOPOpening', 'BOPPressure', 'BackPressurePumpPressure'] | unitless | Dimensionless | ['Dimensionless'] | DimensionlessQuantity | General | double
SIG_TQ30s | zzz:undefined | DownholeTorque |  | 0 |  | 1 |  | 0 |  |  | ['DownholeTorque', 'SurfaceTorque', 'Azimuth', 'BOPOpening', 'BOPPressure', 'BackPressurePumpPressure'] | kN.m | KilonewtonMetre | ['KilonewtonMetre'] | TorqueQuantity | General | double
TOJ | zzz:undefined | None |  | 0 |  | 1 | 0 | 0 |  |  | ['Azimuth', 'BOPOpening', 'BOPPressure', 'BackPressurePumpPressure'] | s | Second | ['Second', 'Minute', 'Hour'] | TimeQuantity | General | double
GS_DVER | Total Vertical Depth | HoleDepth |  | 0 | 1 |  |  | 1 | 0 | 0 | ['BitDepth', 'HoleDepth', 'MeasuredDepth', 'Inclination', 'CollapsePressureGradient', 'FracturingPressureGradient'] | m | Metre | ['Metre', 'Kilometre', 'Decametre', 'Centimetre', 'Decimetre'] | LengthQuantity | MudLog | double
PASS_NAME | Pass Name | None |  | 0 | 1 |  | 0 | 1 | 0 |  | ['Azimuth', 'BOPOpening', 'BOPPressure', 'BackPressurePumpPressure'] | unitless | Dimensionless | ['Dimensionless'] | DimensionlessQuantity | Drilling | string
SHZ_USL | zzz:undefined | None |  | 0 |  | 1 | 0 | 0 |  |  | ['Azimuth', 'BOPOpening', 'BOPPressure', 'BackPressurePumpPressure'] | unitless | Dimensionless | ['Dimensionless'] | DimensionlessQuantity | General | double
BDTI | Bit Drill Time | None |  | 0 | 1 |  | 0 | 1 | 0 |  | ['WOB', 'ROP', 'BitDepth', 'MechanicalSpecificEnergy'] | h | Hour | ['Hour'] | TimeQuantity | Drilling | double
SGY_USL | zzz:undefined | None |  | 0 |  | 1 | 0 | 0 |  |  | ['Azimuth', 'BOPOpening', 'BOPPressure', 'BackPressurePumpPressure'] | unitless | Dimensionless | ['Dimensionless'] | DimensionlessQuantity | General | double
TEMP_DNI_RT | MWD DNI Temperature | DownholeTemperature |  | 1 |  |  |  | 1 | 1 | 1 | ['DownholeTemperature', 'TemperatureIn', 'TemperatureOut', 'Azimuth'] | degC | Celsius | ['Celsius'] | None | MWD | double
GS_CFIA | Cement flowrate In (avg) | FlowRateIn |  | 1 |  |  |  | 1 | 1 | 1 | ['FlowRateIn', 'MPDPumpFlowRate', 'FlowRateOut', 'BitDepth'] | m3/min | CubicMetrePerMinute | ['CubicMetrePerMinute'] | VolumetricFlowRateQuantity | GeoService | double
HKLX | Maximum Hookload | HookLoad |  | 1 |  |  | 1 | 1 | 1 | 1 | ['HookLoad', 'Azimuth', 'BOPOpening', 'BOPPressure'] | kkgf | KiloKilogramForce | ['KiloKilogramForce'] | None | Drilling | double
MWD_BOT | zzz:undefined | None |  | 0 |  | 1 | 0 | 0 |  |  | ['Azimuth', 'BOPOpening', 'BOPPressure', 'BackPressurePumpPressure'] | unitless | Dimensionless | ['Dimensionless'] | DimensionlessQuantity | General | double
DRGF | DRAG sliding friction factor | None |  | 0 | 1 |  | 0 | 1 | 0 |  | ['Azimuth', 'BOPOpening', 'BOPPressure', 'BackPressurePumpPressure'] | unitless | Dimensionless | ['Dimensionless'] | DimensionlessQuantity | Drilling | double
MTF_RT | MWD Magnetic Toolface | Azimuth |  | 0 | 1 |  |  | 1 | 0 | 0 | ['Azimuth', 'BOPOpening', 'BOPPressure', 'BackPressurePumpPressure'] | dega | Degree | ['Degree', 'DegreeMaxwellPerSquareCentimetre', 'DegreeMicrotesla', 'DegreeMillitesla'] | None | MWD | double
TQLS | Torque loss | DownholeTorque |  | 0 | 1 |  |  | 1 | 0 | 0 | ['DownholeTorque', 'SurfaceTorque', 'MechanicalSpecificEnergy', 'Azimuth'] | kN.m | KilonewtonMetre | ['KilonewtonMetre'] | TorqueQuantity | Drilling | double
GS_SPM2 | Pump Speed 2 | PumpRate |  | 1 |  |  | 1 | 1 | 1 | 1 | ['SurfaceRPM', 'PumpRate', 'BackPressurePumpPressure', 'ROP', 'MPDPumpFlowRate', 'DownholeRPM'] | 1/min | Spm | ['HertzPerMinute', 'ShockPerMinute', 'Rpm', 'Spm'] | FrequencyQuantity | MudLog | double
ROP30s | zzz:undefined | ROP |  | 1 |  |  | 1 | 1 | 1 | 1 | ['MeasuredDepth', 'ROP', 'MechanicalSpecificEnergy', 'Azimuth', 'BOPOpening'] | m/h | Metre | ['Metre'] | LengthQuantity | General | double
TTV2 | Trip tank 2 volume | None |  | 0 | 1 |  | 0 | 1 | 0 | 0 | ['MechanicalSpecificEnergy', 'Azimuth', 'BOPOpening', 'BOPPressure'] | m3 | CubicMetre | ['CubicMetre'] | VolumeQuantity | Hydraulics | double
BHFG | zzz:undefined | None |  | 0 |  | 1 | 0 | 0 |  |  | ['Azimuth', 'BOPOpening', 'BOPPressure', 'BackPressurePumpPressure'] | unitless | Dimensionless | ['Dimensionless'] | DimensionlessQuantity | General | double
AJAM_MWD | zzz:undefined | None |  | 0 |  | 1 | 0 | 0 |  |  | ['Azimuth', 'BOPOpening', 'BOPPressure', 'BackPressurePumpPressure'] | unitless | Dimensionless | ['Dimensionless'] | DimensionlessQuantity | General | double
STOR-DTOR | zzz:undefined | DownholeTorque | Composite mnemonic, not considered |  |  |  | 0 | 0 |  |  | ['DownholeTorque', 'SurfaceTorque', 'Azimuth', 'BOPOpening', 'BOPPressure', 'BackPressurePumpPressure'] | kN.m | KilonewtonMetre | ['KilonewtonMetre'] | TorqueQuantity | General | double
FLOW-TRPM | zzz:undefined | FlowRateIn |  | 0 |  | 1 | 0 | 0 |  |  | ['FlowRateIn', 'FlowRateOut', 'GasFlowRate', 'MPDPumpFlowRate'] | L/min | LitrePerMinute | ['LitrePerMinute', 'LitrePerHour', 'LitrePerDay'] | VolumetricFlowRateQuantity | General | double
ROP5 | Rate of Penetration (5ft avg) | ROP |  | 1 |  |  | 1 | 1 | 1 | 1 | ['ROP', 'CollapsePressureGradient', 'FracturingPressureGradient', 'OverburdenPressureGradient', 'PorePressureGradient'] | m/h | MetrePerHour | ['MetrePerHour', 'FootPerHour'] | VelocityQuantity | Drilling | double
GS_TV01 | MudPit Volume Average 1 | None |  | 0 | 1 |  | 0 | 1 | 0 | 0 | ['MechanicalSpecificEnergy', 'Azimuth', 'BOPOpening', 'BOPPressure'] | m3 | CubicMetre | ['CubicMetre'] | VolumeQuantity | MudLog | double
GS_DBTM | Bit Depth | BitDepth |  | 1 |  |  | 1 | 1 | 1 | 1 | ['BitDepth', 'MeasuredDepth', 'HoleDepth', 'CollapsePressureGradient', 'FracturingPressureGradient'] | m | Metre | ['Metre'] | LengthQuantity | MudLog | double
SPP5s | zzz:undefined | SPP |  | 1 |  |  | 1 | 1 | 1 | 1 | ['SPP', 'Azimuth', 'BOPOpening', 'BOPPressure'] | kPa | Kilopascal | ['Kilopascal'] | PressureQuantity | General | double
SPM3 | Pump 3 Stroke Rate | MPDPumpRate |  | 0 |  |  | 0 | 1 | 1 | 0 | ['PumpRate', 'MPDPumpFlowRate', 'MPDPumpRate', 'BackPressurePumpPressure'] | 1/min | Spm | ['Spm'] | FrequencyQuantity | Drilling | double
DEPT | Bit Depth | BitDepth |  | 1 |  |  | 1 | 1 | 1 | 1 | ['BitDepth', 'HoleDepth', 'MeasuredDepth', 'CollapsePressureGradient', 'FracturingPressureGradient'] | m | Metre | ['Metre', 'Kilometre', 'Centimetre', 'Decimetre', 'Decametre'] | LengthQuantity | Drilling | double
ATBT | zzz:undefined | None |  | 0 |  | 1 | 0 | 0 |  |  | ['Azimuth', 'BOPOpening', 'BOPPressure', 'BackPressurePumpPressure'] | unitless | Dimensionless | ['Dimensionless'] | DimensionlessQuantity | General | double
GS_TV04 | MudPit Volume Average 4 | None |  | 0 | 1 |  | 0 | 1 | 0 |  | ['MechanicalSpecificEnergy', 'Azimuth', 'BOPOpening', 'BOPPressure'] | m3 | CubicMetre | ['CubicMetre'] | VolumeQuantity | MudLog | double
DRPM | Total Downhole RPM | DownholeRPM |  | 1 |  |  | 1 | 1 | 1 | 1 | ['DownholeRPM', 'DownholePressure', 'DownholeTemperature', 'DownholeTorque'] | rpm | Rpm | ['Rpm'] | FrequencyQuantity | Drilling | double
DCHR | Date of Chromatograph Sample | None |  | 0 | 1 |  | 0 | 1 | 0 |  | ['ShearRate', 'CollapsePressureGradient', 'FracturingPressureGradient', 'OverburdenPressureGradient'] | unitless | Dimensionless | ['Dimensionless'] | DimensionlessQuantity | MudLog | date time
SHKRATE_RT | PowerUP Shock Rate | ShearRate |  | 0 | 1 |  |  | 1 | 0 | 0 | ['ShearRate', 'GasFlowRate', 'CollapsePressureGradient', 'FracturingPressureGradient', 'OverburdenPressureGradient'] | 1/s | HertzPerSecond | ['HertzPerSecond'] | FrequencyQuantity | PowerUp | double
SWOB-DWOB | zzz:undefined | WOB | Composite mnemonic, not considered | 0 |  |  | 0 | 1 | 0 | 0 | ['WOB', 'MechanicalSpecificEnergy', 'Azimuth', 'BOPOpening'] | kkgf | KiloKilogramForce | ['KilogramForce', 'KiloKilogramForce'] | ForceQuantity | General | double
MWD_FRM | MWD Frame ID | None |  | 0 | 1 |  | 0 | 1 | 0 |  | ['BitDepth', 'Azimuth', 'BOPOpening', 'BOPPressure'] | unitless | Dimensionless | ['Dimensionless'] | DimensionlessQuantity | MWD | double
BACC | zzz:undefined | None |  | 0 |  | 1 | 0 | 0 |  |  | ['Azimuth', 'BOPOpening', 'BOPPressure', 'BackPressurePumpPressure'] | m/s2 | MetrePerSecondSquared | ['MetrePerSecondSquared'] | AccelerationQuantity | General | double
GS_DCHM | Depth chrom sample (meas) | MeasuredDepth |  | 0 | 1 |  |  | 1 | 0 | 0 | ['MeasuredDepth', 'HoleDepth', 'CollapsePressureGradient', 'FracturingPressureGradient', 'OverburdenPressureGradient'] | m | Metre | ['Metre'] | LengthQuantity | GeoService | double
SRV_GY | zzz:undefined | None |  | 0 |  | 1 | 0 | 0 |  |  | ['Azimuth', 'BOPOpening', 'BOPPressure', 'BackPressurePumpPressure'] | unitless | Dimensionless | ['Dimensionless'] | DimensionlessQuantity | General | double
RS_DSPM | zzz:undefined | None |  | 0 |  | 1 | 0 | 0 |  |  | ['Azimuth', 'BOPOpening', 'BOPPressure', 'BackPressurePumpPressure'] | dega | None | [] | None | General | double
GS_TDH | TMP In | TemperatureIn |  | 1 |  |  |  | 1 | 1 | 1 | ['DownholeTemperature', 'TemperatureIn', 'BitDepth', 'MinimumHorizontalStress', 'DownholeECD', 'SPP'] | degC | Celsius | ['Celsius'] | None | MudLog | double
TQ30s | zzz:undefined | DownholeTorque |  | 0 |  |  |  | 1 | 1 | 0 | ['DownholeTorque', 'SurfaceTorque', 'Azimuth', 'BOPOpening', 'BOPPressure', 'BackPressurePumpPressure'] | kN.m | KilonewtonMetre | ['KilonewtonMetre'] | TorqueQuantity | General | double
GS_TV03 | MudPit Volume Average3 | None |  | 0 | 1 |  | 0 | 1 | 0 | 0 | ['MechanicalSpecificEnergy', 'Azimuth', 'BOPOpening', 'BOPPressure'] | m3 | CubicMetre | ['CubicMetre'] | VolumeQuantity | MudLog | double
SRV_GX | zzz:undefined | None |  | 0 |  | 1 | 0 | 0 |  |  | ['MPDChokeOpening', 'Azimuth', 'BOPOpening', 'BOPPressure', 'BackPressurePumpPressure'] | unitless | Dimensionless | ['Dimensionless'] | DimensionlessQuantity | General | double
BTVD | zzz:undefined | None |  | 0 | 1 |  | 0 | 1 | 0 | 0 | ['Azimuth', 'BOPOpening', 'BOPPressure', 'BackPressurePumpPressure'] | m | Metre | ['Metre'] | LengthQuantity | General | double
TQA | Average Surface Torque | SurfaceTorque |  | 1 |  |  | 1 | 1 | 1 | 1 | ['SurfaceTorque', 'DownholeTorque', 'SurfaceRPM', 'OverburdenPressure'] | kN.m | KilonewtonMetre | ['KilonewtonMetre'] | TorqueQuantity | Drilling | double
GS_BPOS | Hook Height | HookPosition |  | 1 |  |  |  | 1 | 1 | 1 | ['HookPosition', 'HookVelocity', 'HookLoad', 'Azimuth'] | m | Metre | ['Metre'] | LengthQuantity | MudLog | double
TRPM_RT | MWD Turbine RPM | DownholeRPM | [5 empty] | 1 | 0 |  | ['DownholeRPM', 'SurfaceRPM', 'MechanicalSpecificEnergy', 'Azimuth'] | rpm | Rpm | ['Rpm'] | FrequencyQuantity | MWD | double
SPP-APWD | zzz:undefined | SPP |  | 0 | 1 |  | 0 | 1 | 0 | 0 | ['SPP', 'Azimuth', 'BOPOpening', 'BOPPressure'] | kPa | Kilopascal | ['Kilopascal'] | PressureQuantity | General | double
TSTK | Total Strokes | None |  | 0 | 1 |  | 0 | 1 | 0 | 0 | ['HoleDepth', 'HookLoad', 'Azimuth', 'BOPOpening'] | unitless | Dimensionless | ['Dimensionless'] | DimensionlessQuantity | Drilling | double
EDRT | zzz:undefined | None |  | 0 |  | 1 | 0 | 0 |  |  | ['Azimuth', 'BOPOpening', 'BOPPressure', 'BackPressurePumpPressure'] | unitless | Dimensionless | ['Dimensionless'] | DimensionlessQuantity | General | double
TREV | Total Bit Revolutions | None |  | 0 | 1 |  | 0 | 1 | 0 | 0 | ['MechanicalSpecificEnergy', 'HoleDepth', 'WOB', 'ROP'] | unitless | Dimensionless | ['Dimensionless'] | DimensionlessQuantity | Drilling | double
TRPIN_CT | zzz:undefined | None |  | 0 |  | 1 | 0 | 0 |  |  | ['Azimuth', 'BOPOpening', 'BOPPressure', 'BackPressurePumpPressure'] | unitless | Dimensionless | ['Dimensionless'] | DimensionlessQuantity | General | double
DTOR*RPM | zzz:undefined | SurfaceRPM | Composite mnemonic, not considered | 0 |  |  | 0 | 1 | 0 | 0 | ['SurfaceRPM', 'DownholeRPM', 'MechanicalSpecificEnergy', 'Azimuth'] | unitless | Rpm | ['RotationPerSecond', 'Rpm'] | FrequencyQuantity | General | double
SHZC_USL | zzz:undefined | None |  | 0 |  | 1 | 0 | 0 |  |  | ['Azimuth', 'BOPOpening', 'BOPPressure', 'BackPressurePumpPressure'] | unitless | Dimensionless | ['Dimensionless'] | DimensionlessQuantity | General | double
BPOS | Block Position | HookPosition |  | 1 |  |  | 1 | 1 | 1 | 1 | ['HookPosition', 'HookVelocity', 'TopOfStringPosition', 'HookLoad'] | m | Metre | ['Metre'] | LengthQuantity | Drilling | double
STIS | Slips stat (1=Out,0=In) | None |  | 0 | 1 |  | 0 | 1 | 0 | 0 | ['BitDepth', 'MinimumHorizontalStress', 'DownholeECD', 'SPP'] | unitless | Dimensionless | ['Dimensionless'] | DimensionlessQuantity | Drilling | double
SIG_SPP5s | zzz:undefined | SPP |  | 1 |  |  | 1 | 1 | 1 | 1 | ['SPP', 'Azimuth', 'BOPOpening', 'BOPPressure'] | kPa | Kilopascal | ['Kilopascal'] | PressureQuantity | General | double
GS_SPPA | Stand Pipe Pressure | SPP |  | 1 |  |  | 1 | 1 | 1 | 1 | ['SPP', 'MPDChokePressure', 'OverburdenPressure', 'DownholePressure'] | kPa | Kilopascal | ['Kilopascal'] | PressureQuantity | MudLog | double
HKLO | zzz:undefined | HookLoad |  | 1 |  |  | 1 | 1 | 1 | 1 | ['HookLoad', 'Azimuth', 'BOPOpening', 'BOPPressure', 'BackPressurePumpPressure'] | kkgf | KiloKilogramForce | ['KiloKilogramForce'] | ForceQuantity | General | double
SHXC_USL | zzz:undefined | None |  | 0 |  | 1 | 0 | 0 |  |  | ['Azimuth', 'BOPOpening', 'BOPPressure', 'BackPressurePumpPressure'] | unitless | Dimensionless | ['Dimensionless'] | DimensionlessQuantity | General | double
DPT_CONF | zzz:undefined | None |  | 0 |  | 1 | 0 | 0 |  |  | ['Azimuth', 'BOPOpening', 'BOPPressure', 'BackPressurePumpPressure'] | unitless | Dimensionless | ['Dimensionless'] | DimensionlessQuantity | General | double
GS_G_C3 | Propane (C3) | None |  | 0 | 1 |  | 0 | 1 | 0 |  | ['Azimuth', 'BOPOpening', 'BOPPressure', 'BackPressurePumpPressure'] | ppm | None | [] | None | GeoService | double
GS_HKLD | Weight On Hook | HookLoad |  | 1 |  |  | 1 | 1 | 1 | 1 | ['HookLoad', 'WOB', 'MechanicalSpecificEnergy', 'HookPosition'] | kkgf | KiloKilogramForce | ['KiloKilogramForce'] | ForceQuantity | MudLog | double
CTH | Corrected Total Hookload | HookLoad |  | 1 |  |  | 1 | 1 | 1 | 1 | ['HookLoad', 'HoleDepth', 'Azimuth', 'BOPOpening'] | kkgf | KiloKilogramForce | ['KiloKilogramForce', 'KilogramForce'] | None | Drilling | double
BONB | Bit on Bottom | None |  | 0 | 1 |  | 0 | 1 | 0 |  | ['WOB', 'BitDepth', 'MechanicalSpecificEnergy', 'ROP'] | unitless | Dimensionless | ['Dimensionless'] | DimensionlessQuantity | Drilling | double
GS_TV02 | MudPit Volume Average 2 | None |  | 0 | 1 |  | 0 | 1 | 0 |  | ['MechanicalSpecificEnergy', 'Azimuth', 'BOPOpening', 'BOPPressure'] | m3 | CubicMetre | ['CubicMetre'] | VolumeQuantity | MudLog | double
DRPM30s | zzz:undefined | SurfaceRPM |  | 0 |  |  | 0 | 1 | 1 | 0 | ['SurfaceRPM', 'DownholeRPM', 'MechanicalSpecificEnergy', 'Azimuth'] | rpm | Rpm | ['Rpm'] | FrequencyQuantity | General | double
GS_G_C1 | Methane (C1) | None |  | 0 | 1 |  | 0 | 1 | 0 |  | ['Azimuth', 'BOPOpening', 'BOPPressure', 'BackPressurePumpPressure'] | ppm | None | [] | None | GeoService | double
SRV_HY | zzz:undefined | None |  | 0 |  | 1 | 0 | 0 |  |  | ['MPDChokeOpening', 'Azimuth', 'BOPOpening', 'BOPPressure', 'BackPressurePumpPressure'] | unitless | Dimensionless | ['Dimensionless'] | DimensionlessQuantity | General | double
ACTC | Rig Mode | None |  | 0 |  | 1 | 0 | 0 |  |  | ['Azimuth', 'BOPOpening', 'BOPPressure', 'BackPressurePumpPressure'] | unitless | Dimensionless | ['Dimensionless'] | DimensionlessQuantity | Drilling | double
DMEA | Hole depth (MD) | HoleDepth |  | 1 |  |  | 1 | 1 | 1 | 1 | ['HoleDepth', 'MeasuredDepth', 'CollapsePressureGradient', 'FracturingPressureGradient', 'OverburdenPressureGradient'] | m | Metre | ['Metre', 'Kilometre', 'Decametre', 'Centimetre', 'Millimetre'] | LengthQuantity | Drilling | double
SRVTYPE | zzz:undefined | None |  | 0 | 1 |  | 0 | 1 | 0 |  | ['MPDChokeOpening', 'Azimuth', 'BOPOpening', 'BOPPressure', 'BackPressurePumpPressure'] | unitless | Dimensionless | ['Dimensionless'] | DimensionlessQuantity | General | double
SRVNS | zzz:undefined | HoleDepth |  | 0 |  | 1 |  | 0 |  | 0 | ['HoleDepth', 'MeasuredDepth', 'TopOfStringPosition', 'Azimuth', 'BOPOpening', 'BOPPressure', 'BackPressurePumpPressure'] | m | Metre | ['Metre'] | LengthQuantity | General | double
ROP | Rate of Penetration | ROP |  | 1 |  |  | 1 | 1 | 1 | 1 | ['BitDepth', 'ROP', 'MechanicalSpecificEnergy', 'CollapsePressureGradient', 'FracturingPressureGradient'] | m/h | None | ['Metre', 'Decimetre', 'Centimetre', 'Millimetre'] | None | Drilling | double
TIME | Time | None |  | 0 | 1 |  | 0 | 1 | 0 |  | ['Azimuth', 'BOPOpening', 'BOPPressure', 'BackPressurePumpPressure'] | s | Second | ['Second', 'Minute', 'Hour', 'Day'] | TimeQuantity | ['none'] | date time
GR_CONF | MWD GR Bit Confidence Flag | None |  | 0 |  | 1 | 0 | 0 |  |  | ['WOB', 'ROP', 'BitDepth', 'MechanicalSpecificEnergy'] | % | Percent | ['Percent'] | DimensionlessQuantity | MWD | double
GS_MTOA | Temperature Out | TemperatureOut |  | 1 |  |  | 1 | 1 | 1 | 1 | ['TemperatureOut', 'DownholeTemperature', 'TemperatureIn', 'FlowRateOut'] | degC | Celsius | ['Celsius'] | None | MudLog | double
SRVINC | zzz:undefined | Inclination |  | 1 |  |  | 1 | 1 | 1 | 1 | ['Inclination', 'Azimuth', 'BOPOpening', 'BOPPressure', 'BackPressurePumpPressure'] | dega | Degree | ['Degree'] | PlaneAngleQuantity | General | double
DNISTAT | zzz:undefined | None |  | 0 |  | 1 | 0 | 0 |  |  | ['Azimuth', 'BOPOpening', 'BOPPressure', 'BackPressurePumpPressure'] | unitless | Dimensionless | ['Dimensionless'] | DimensionlessQuantity | General | double
GS_TVCA | Tank volume change (active) | None |  | 0 | 1 |  | 0 | 1 | 0 | 0 | ['CollapsePressureGradient', 'FracturingPressureGradient', 'OverburdenPressureGradient', 'PorePressureGradient'] | m3 | CubicMetre | ['CubicMetre'] | VolumeQuantity | GeoService | double
SDEP_CONT_RT | Continuous Survey Depth | MeasuredDepth |  | 1 |  |  |  | 1 | 1 | 1 | ['MeasuredDepth', 'HoleDepth', 'CollapsePressureGradient', 'FracturingPressureGradient', 'OverburdenPressureGradient'] | m | Metre | ['Metre', 'Centimetre', 'Kilometre', 'Decimetre'] | LengthQuantity | MWD | double
SRV_HX | zzz:undefined | None |  | 0 |  | 1 | 0 | 0 |  |  | ['BOPOpening', 'MPDChokeOpening', 'Azimuth', 'BOPPressure', 'BackPressurePumpPressure'] | unitless | Dimensionless | ['Dimensionless'] | DimensionlessQuantity | General | double
GS_ACTC | Rig Mode | None |  | 0 |  | 1 | 0 | 0 |  |  | ['Azimuth', 'BOPOpening', 'BOPPressure', 'BackPressurePumpPressure'] | unitless | Dimensionless | ['Dimensionless'] | DimensionlessQuantity | GeoService | double
GS_G_IC5 | Iso-pentane (IC5) | None |  | 0 | 1 |  | 0 | 1 | 0 |  | ['Azimuth', 'BOPOpening', 'BOPPressure', 'BackPressurePumpPressure'] | ppm | None | [] | None | GeoService | double
GS_DRTV | Lag Depth (TVD) | MeasuredDepth |  | 1 |  |  |  | 1 | 1 | 1 | ['MeasuredDepth', 'HoleDepth', 'CollapsePressureGradient', 'FracturingPressureGradient', 'OverburdenPressureGradient'] | m | Metre | ['Metre', 'Kilometre', 'Decametre', 'Decimetre'] | LengthQuantity | GeoService | double
RHX_RT | zzz:undefined | None |  | 0 |  |  | 0 | 0 |  |  | ['Azimuth', 'BOPOpening', 'BOPPressure', 'BackPressurePumpPressure'] | unitless | Dimensionless | ['Dimensionless'] | DimensionlessQuantity | General | double
Note on I1: [Threaded comment] Your version of Excel allows you to read this threaded comment; however, any edits to it will get removed if the file is opened in a newer version of Excel. Learn more: https://go.microsoft.com/fwlink/?linkid=870924 Comment: Human can understand what the mnemonic represent, no matter if it has already been defined in KB. 1: Yes; 0: No
Note on J1: [Threaded comment] Your version of Excel allows you to read this threaded comment; however, any edits to it will get removed if the file is opened in a newer version of Excel. Learn more: https://go.microsoft.com/fwlink/?linkid=870924 Comment: If it is understandable, is it already defined in KB? 1:Yes; 0: No;
Note on K1: [Threaded comment] Your version of Excel allows you to read this threaded comment; however, any edits to it will get removed if the file is opened in a newer version of Excel. Learn more: https://go.microsoft.com/fwlink/?linkid=870924 Comment: If human can understand, and can find it in KB, but LLM gives a wrong answer, please give your answer.

## cot_comparison
Mnemonic | Description in data log | PrototypeData_class (ddhub:)-cot1 | PrototypeData_class (ddhub:)-cot2
TOFB | zzz:undefined | None | None | .
AVG_CONF | zzz:undefined | None | BOPOpening | ?
MIN_CONF | zzz:undefined | None | PumpRate | ?
RPM | Average Rotary Speed | SurfaceRPM | SurfaceRPM | .
STUCK_RT | zzz:undefined | None | BOPOpening | ?
CWOB | Corrected Surface Weight on Bit | WOB | WOB | .
CTH | Corrected Total Hookload | HookLoad | HookLoad | .
TRPM_RT | MWD Turbine RPM | DownholeRPM | DownholeRPM | .
GRR | MWD Raw Gamma Ray | None | PumpRate | ?
INCL_CONT_RT | MWD Continuous Inclination | Inclination | Inclination | .
SPM2 | Pump 2 Stroke Rate | PumpRate | MPDPumpRate | ?
ROP | Rate of Penetration | ROP | ROP | .
BDTI | Bit Drill Time | None | None | .
CHK | Corrected Hookload | HookLoad | HookLoad | .
GTF_RT | MWD Gravity Toolface | Azimuth | Azimuth | .
GS_MDOA | Mud Density Out | DensityOut | DensityOut | .
GR_CONF | MWD GR Bit Confidence Flag | None | None | .
PMPT | Pump Time | None | PumpRate | ?
SHKRATE_RT | PowerUP Shock Rate | None | PumpRate | ?
TSPM | Total SPM | PumpRate | PumpRate | .
HKLO | zzz:undefined | WOB | HookLoad | ?
HKLD | Average Hookload | HookLoad | HookLoad | .
THKD | Total Hookload | HookLoad | HookLoad | .
DRET | zzz:undefined | None | BOPOpening | ?
TVDE | Extrapolated Hole TVD | TrueVerticalDepth | TrueVerticalDepth | .
GRM1 | MWD Gamma Ray (API BH corrected) | None | None | .
STK1 | Pump 1 Strokes | PumpRate | None | ?
ROPIH | zzz:undefined | SurfaceRPM | ROP | ?
EDRT | zzz:undefined | None | None | .
SPM1 | Pump 1 Stroke Rate | PumpRate | PumpRate | .
GS_ROP | Rate of penetration | ROP | ROP | .
GS_G_IC4 | Iso-butane (IC4) | None | None | .
GS_BDDI | Bit Drilling Run | MeasuredDepth | BitDepth | ?
SHKTOT_RT | MWD Total Shocks | None | None | .
TREV | Total Bit Revolutions | None | None | .
GS_G_NC4 | Nor-butane (NC4) | None | None | .
GS_DRTV | Lag Depth (TVD) | TrueVerticalDepth | TrueVerticalDepth | .
STK2 | Pump 2 Strokes | MPDPumpRate | None | ?
GS_DXC | Corr. Drilling Exponent | None | None | .
GS_DVER | Total Vertical Depth | TrueVerticalDepth | TrueVerticalDepth | .
GS_G_C2 | Ethane (C2) | None | None | .
GS_TDH | TMP In | TemperatureIn | TemperatureIn | .
GS_MWTI | Mud Density In | DensityIn | DensityIn | .
GS_G_NC5 | n-Penthane | None | None | .
MWTI | Mud Density In | DensityIn | DensityIn | .
SWOB | Weight on Bit | WOB | WOB | .
GS_TREV | Bit Revolutions (cum) | None | None | .
GS_SWOB | Averaged WOB | WOB | WOB | .
DVER | Hole Depth (TVD) | TrueVerticalDepth | TrueVerticalDepth | .
SHKRSK_RT | MWD Shock Risk | None | BOPOpening | ?
BITRUN | Bit run number | None | None | .
RHX_RT | zzz:undefined | None | None | .
STK3 | Pump 3 Strokes | MPDPumpRate | None | ?
TSTK | Total Strokes | None | None | .
ROPI | Inverse ROP | ROP | ROP | .
PASS_NAME | Pass Name | None | BOPOpening | ?
DEPTH | Measured Depth | MeasuredDepth | MeasuredDepth | .
SPM4 | Pump 4 Stroke Rate | PumpRate | MPDPumpRate | ?
GS_G_IC5 | Iso-pentane (IC5) | None | None | .
ACTC | Rig Mode | None | None | .
SHKPK_RT | MWD Shock Peak | None | None | .
GS_TFLO | Flow Pumps | FlowRateIn | FlowRateIn | .
SMOD | SPN Sp_RigMode 2hz | SurfaceRPM | None | ?
SPPA | Average Standpipe Pressure | SPP | SPP | .
DEPT | Bit Depth | BitDepth | BitDepth | .
ROP5 | Rate of Penetration (5ft avg) | ROP | ROP | .
GS_GASA | Gas (avg) | None | MPDChokeOpening | ?
GS_G_C3 | Propane (C3) | None | None | .
STWT | String weight (rot,avg) | WOB | WOB | .
TOBO | zzz:undefined | None | None | .
AJAM_MWD | zzz:undefined | None | None | .
GS_TVA | Tank volume (active) | ActiveVolume | ActiveVolume | .
ROPH | 1/2ft ROP | ROP | ROP | .
GS_HKLD | Weight On Hook | HookLoad | HookLoad | .
DMEA | Hole depth (MD) | MeasuredDepth | HoleDepth | ?
TFLO | Mud Flow In | FlowRateIn | FlowRateIn | .
BHFG | zzz:undefined | None | BOPOpening | ?
GS_MTOA | Temperature Out | TemperatureOut | TemperatureOut | .
GS_TQA | Averaged TRQ | SurfaceTorque | SurfaceTorque | .
AZIM_CONT_RT | MWD Continuous Azimuth | Azimuth | Azimuth | .
RGX_RT | zzz:undefined | None | None | .
TEMP_DNI_RT | MWD DNI Temperature | DownholeTemperature | DownholeTemperature | .
GS_BDTI | Bit Drilling Time | None | None | .
HKLI | zzz:undefined | None | HookLoad | ?
TQA | Average Surface Torque | SurfaceTorque | SurfaceTorque | .
GS_G_C1 | Methane (C1) | None | None | .
MTF_RT | MWD Magnetic Toolface | Azimuth | Inclination | ?
DRPM | Total Downhole RPM | DownholeRPM | DownholeRPM | .
SHK3TM_RT | zzz:undefined | None | SurfaceRPM | ?
ETSL | Elapsed time in-slips | None | None | .
GS_SPPA | Stand Pipe Pressure | SPP | SPP | .
SPM3 | Pump 3 Stroke Rate | PumpRate | PumpRate | .
GS_RPM | Averaged RPM | SurfaceRPM | SurfaceRPM | .
STK4 | Pump 4 Strokes | PumpRate | None | ?
RPI5 | Inverse ROP (5ft avg) | ROP | ROP | .
S1AC | zzz:undefined | BOPPressure | SPP | ?
S2AC | zzz:undefined | BOPPressure | BOPPressure | .
IMWT | zzz:undefined | DensityIn | DensityIn | .
OSTM | zzz:undefined | None | None | .

## selected_cot_comparison
Mnemonic | Description in data log | PrototypeData_class (ddhub:)-cot2-1
AVG_CONF | zzz:undefined | MPDChokeOpening | None
MIN_CONF | zzz:undefined | BOPOpening | BOPOpening
GRR | MWD Raw Gamma Ray | MPDPumpRate | PumpRate
SPM2 | Pump 2 Stroke Rate | MPDPumpRate | PumpRate
PMPT | Pump Time | SPP | None
SHKRATE_RT | PowerUP Shock Rate | PumpRate | PumpRate
SHKRSK_RT | MWD Shock Risk | BOPPressure | None
SPM4 | Pump 4 Stroke Rate | MPDPumpRate | PumpRate
GS_GASA | Gas (avg) | None | BOPOpening
DMEA | Hole depth (MD) | HoleDepth | HoleDepth
MTF_RT | MWD Magnetic Toolface | Azimuth | Azimuth