## Sheet1
Mnemonic | Description in data log | PrototypeData_class (ddhub:) | PrototypeData_class_candidates (ddhub:) | Unit | Unit_class (ddhub:) | Unit_class_candidates (ddhub:) | Quantity_class (ddhub:) | DataType | dataSource
SPM2 | Pump 2 Stroke Rate | PumpRate | [] | 1/min | BarrelPerMinute | [] | FrequencyQuantity | Drilling | double
GS_TV05 | MudPit Volume Average 5 | ActiveVolume | [] | m3 | CubicMetre | [] | VolumeQuantity | MudLog | double
TOFB | zzz:undefined | None | [] | s | Second | [] | TimeQuantity | General | double
BVEL | Block Velocity | None | [] | m/s | MetrePerSecond | [] | VelocityQuantity | Drilling | double
SPP/SPM2 | zzz:undefined | SPP | [] | unitless | None | [] | FrequencyQuantity | General | double
MAG_DEC | zzz:undefined | None | [] | dega | Degree | [] | AngleMagneticFluxDensityQuantity | General | double
GS_MDOA | Mud Density Out | DensityIn | [] | g/cm3 | GramPerCubicCentimetre | [] | MassDensityQuantity | MudLog | double
RPM30s | zzz:undefined | DownholeRPM | [] | rpm | Rpm | [] | FrequencyQuantity | General | double
GS_TV09 | MudPit Volume Average 9 | ActiveVolume | [] | m3 | CubicMetre | [] | VolumeQuantity | MudLog | double
GS_TTV1 | TripTank Volume 1 | ActiveVolume | [] | m3 | CubicMetre | [] | VolumeQuantity | MudLog | double
GTF_RT | MWD Gravity Toolface | None | [] | dega | None | [] | AngleGradientPerLengthQuantity | MWD | double
GS_CHKP | Casing (choke) pressure | BOPPressure | [] | kPa | Kilopascal | [] | PressureQuantity | GeoService | double
INCL_CONT_RT | MWD Continuous Inclination | None | [] | dega | Degree | [] | AngleGradientPerLengthQuantity | MWD | double
SHYC_USL | zzz:undefined | None | [] | unitless | Dimensionless | [] | DimensionlessQuantity | General | double
AZIM_CONT_RT | MWD Continuous Azimuth | Azimuth | [] | dega | Degree | [] | AngleGradientPerLengthQuantity | MWD | double
BITRUN | Bit run number | None | [] | unitless | None | [] | DimensionlessQuantity | Drilling | double
GS_G_NC5 | n-Penthane | None | [] | ppm | None | [] | ConcentrationQuantity | GeoService | double
TTONB | zzz:undefined | None | [] | s | None | [] | TimeQuantity | General | double
FVOC | Fill/gain volume obs. (cum) | ActiveVolume | [] | m3 | CubicMetre | [] | VolumeQuantity | Hydraulics | double
SHKTOT_RT | MWD Total Shocks | None | [] | unitless | None | [] | DimensionlessQuantity | MWD | double
STWT | String weight (rot,avg) | WOB | [] | kkgf | KilogramForce | [] | ForceQuantity | Drilling | double
ROP2M | Rate of Penetration 2 minute average | ROP | [] | m/h | BarrelPerHour | [] | VelocityQuantity | MWD | double
GS_TFLO | Flow Pumps | None | [] | L/min | LitrePerMinute | [] | VolumetricFlowRateQuantity | MudLog | double
CUREDT_RT | zzz:undefined | None | [] | unitless | Dimensionless | [] | DimensionlessQuantity | General | double
SRV_GZ | zzz:undefined | None | [] | unitless | None | [] | DimensionlessQuantity | General | double
SPP-VPWD | zzz:undefined | SPP | [] | kPa | Kilopascal | [] | PressureQuantity | General | double
THKD | Total Hookload | HookLoad | [] | kkgf | KilogramForce | [] | ForceQuantity | Drilling | double
MBOT | On Bottom Status | None | [] | unitless | None | [] | DimensionlessQuantity | Drilling | double
HKLD30s | zzz:undefined | HookLoad | [] | kkgf | KilogramForce | [] | ForceQuantity | General | double
GS_TV07 | MudPit Volume Average 7 | ActiveVolume | [] | m3 | CubicMetre | [] | VolumeQuantity | MudLog | double
GS_TVA | Tank volume (active) | ActiveVolume | [] | m3 | CubicMetre | [] | VolumeQuantity | GeoService | double
GS_TV12 | MudPit Volume Average 12 | ActiveVolume | [] | m3 | CubicMetre | [] | VolumeQuantity | MudLog | double
SGZC_USL | zzz:undefined | None | [] | unitless | None | [] | DimensionlessQuantity | General | double
MWD_POS | MWD Frame Position | None | [] | unitless | Dimensionless | [] | DimensionlessQuantity | MWD | double
GS_RPM | Averaged RPM | DownholeRPM | [] | rpm | Rpm | [] | FrequencyQuantity | MudLog | double
RGX_RT | zzz:undefined | None | [] | unitless | None | [] | DimensionlessQuantity | General | double
TVDE | Extrapolated Hole TVD | TrueVerticalDepth | [] | m | Metre | [] | LengthQuantity | Drilling | double
GRM1 | MWD Gamma Ray (API BH corrected) | None | [] | gAPI | None | [] | None | MWD | double
DRET | zzz:undefined | None | [] | unitless | None | [] | DimensionlessQuantity | General | double
CPOF | Trip/Ream/Drill On Bottom Stat | None | [] | unitless | None | [] | DimensionlessQuantity | Drilling | double
GS_G_IC4 | Iso-butane (IC4) | None | [] | ppm | None | [] | ConcentrationQuantity | GeoService | double
SRVAZI | zzz:undefined | Azimuth | [] | dega | None | [] | AngleGradientPerLengthQuantity | General | double
SPPA | Average Standpipe Pressure | SPP | [] | kPa | Kilopascal | [] | PressureQuantity | Drilling | double
MWD_VAL | MWD Transmitted Counts | None | [] | unitless | None | [] | DimensionlessQuantity | MWD | double
TOTAL_CORR | zzz:undefined | None | [] | dega | None | [] | AngleGradientPerLengthQuantity | General | double
TCHR | Time chrom sample | None | [] | unitless | Dimensionless | [] | DimensionlessQuantity | MudLog | double
TFLO | Mud Flow In | FlowRateIn | [] | L/min | LitrePerMinute | [] | VolumetricFlowRateQuantity | Drilling | double
TOFF | zzz:undefined | None | [] | s | None | [] | TimeQuantity | General | double
MWD_SLIDE | zzz:undefined | None | [] | unitless | None | [] | DimensionlessQuantity | General | double
RPM | Average Rotary Speed | SurfaceRPM | [] | rpm | Rpm | [] | AngularVelocityQuantity | Drilling | double
HKLD | Average Hookload | HookLoad | [] | kkgf | KilogramForce | [] | ForceQuantity | Drilling | double
GS_TV08 | MudPit Volume Average 8 | ActiveVolume | [] | m3 | CubicMetre | [] | VolumeQuantity | MudLog | double
HKLI | zzz:undefined | WOB | [] | kkgf | KilogramForce | [] | ForceQuantity | General | double
GS_SPM3 | Pump Speed 3 | PumpRate | [] | 1/min | BarrelPerMinute | [] | FrequencyQuantity | MudLog | double
GS_G_C2 | Ethane (C2) | None | [] | ppm | None | [] | ConcentrationQuantity | GeoService | double
SHK3TM_RT | zzz:undefined | None | [] | min | Minute | [] | TimeQuantity | General | double
ECD_MW_IN | zzz:undefined | DensityIn | [] | g/cm3 | GramPerCubicCentimetre | [] | MassDensityQuantity | General | double
GS_TV11 | Tank 11 Volume | ActiveVolume | [] | m3 | CubicMetre | [] | VolumeQuantity | GeoService | double
GS_ROP | Rate of penetration | ROP | [] | m/h | BarrelPerHour | [] | VelocityQuantity | GeoService | double
DNI_MP | zzz:undefined | None | [] | m | Metre | [] | LengthQuantity | General | double
SRVTVD | zzz:undefined | TrueVerticalDepth | [] | m | Metre | [] | LengthQuantity | General | double
RSDX | Running speed-down (max) | None | [] | m/s | MetrePerSecond | [] | VelocityQuantity | Drilling | double
GS_SWOB | Averaged WOB | WOB | [] | kkgf | KilogramForce | [] | ForceQuantity | MudLog | double
ETSL | Elapsed time in-slips | None | [] | s | Second | [] | TimeQuantity | Drilling | double
SWOB | Weight on Bit | WOB | [] | kkgf | KilogramForce | [] | ForceQuantity | Drilling | double
SWOB30s | zzz:undefined | WOB | [] | kkgf | KilogramForce | [] | ForceQuantity | General | double
ROPI | Inverse ROP | ROP | [] | s/m | None | [] | VelocityQuantity | Drilling | double
GS_GASA | Gas (avg) | None | [] | % | Percent | [] | ConcentrationQuantity | GeoService | double
TRPOUT_CT | zzz:undefined | None | [] | unitless | None | [] | DimensionlessQuantity | General | double
GS_TV14 | MudPit Volume Average 14 | ActiveVolume | [] | m3 | CubicMetre | [] | VolumeQuantity | MudLog | double
ROPH | 1/2ft ROP | ROP | [] | m/h | MetrePerHour | [] | VelocityQuantity | Drilling | double
SPM1 | Pump 1 Stroke Rate | PumpRate | [] | 1/min | BarrelPerMinute | [] | FrequencyQuantity | Drilling | double
SRVEW | zzz:undefined | None | [] | m | Metre | [] | LengthQuantity | General | double
SGYC_USL | zzz:undefined | None | [] | unitless | None | [] | DimensionlessQuantity | General | double
GS_TQA | Averaged TRQ | None | [] | kN.m | KilonewtonMetre | [] | TorqueQuantity | MudLog | double
CWOB | Corrected Surface Weight on Bit | WOB | [] | kkgf | KilogramForce | [] | ForceQuantity | Drilling | double
DBTM | Bit Depth (MD) | BitDepth | [] | m | Metre | [] | LengthQuantity | Drilling | double
GS_DRTM | Lagged Total Depth | None | [] | m | Metre | [] | LengthQuantity | MudLog | double
GS_DMEA | Total Depth | None | [] | m | Metre | [] | LengthQuantity | MudLog | double
GS_TV06 | MudPit Volume Average 6 | ActiveVolume | [] | m3 | CubicMetre | [] | VolumeQuantity | MudLog | double
FRIC | Rotating friction factor | None | [] | unitless | Dimensionless | [] | DimensionlessQuantity | Drilling | double
RSUX | Running speed-up (max) | None | [] | m/s | MetrePerSecond | [] | VelocityQuantity | Drilling | double
GS_G_NC4 | Nor-butane (NC4) | None | [] | ppm | None | [] | ConcentrationQuantity | GeoService | double
TFLO30s | zzz:undefined | FlowRateIn | [] | L/min | LitrePerMinute | [] | VolumetricFlowRateQuantity | General | double
GS_MWTI | Mud Density In | DensityIn | [] | g/cm3 | GramPerCubicCentimetre | [] | MassDensityQuantity | MudLog | double
GRR | MWD Raw Gamma Ray | None | [] | 1/s | None | [] | None | MWD | double
GRID_CORR | zzz:undefined | None | [] | dega | None | [] | None | General | double
MWD_TS | MWD Time Stamp | None | [] | s | Second | [] | TimeQuantity | MWD | double
TCNF | MWD TF Bit Confidence Flag | None | [] | % | Percent | [] | ProportionQuantity | MWD | double
MWD_SYNC | MWD Sync Status | None | [] | unitless | None | [] | DimensionlessQuantity | MWD | double
SPM4 | Pump 4 Stroke Rate | PumpRate | [] | 1/min | BarrelPerMinute | [] | FrequencyQuantity | Drilling | double
MWD_ID | MWD DATP ID | None | [] | unitless | Dimensionless | [] | DimensionlessQuantity | MWD | double
GS_SPM1 | Pump Speed 1 | PumpRate | [] | 1/min | BarrelPerMinute | [] | FrequencyQuantity | MudLog | double
MSP4 | SPR MWD_04 mwd | None | [] | unitless | None | [] | FrequencyQuantity | UserDefined | double
GS_TV13 | MudPit Volume Average13 | ActiveVolume | [] | m3 | CubicMetre | [] | VolumeQuantity | MudLog | double
GS_TV10 | MudPit Volume Average 10 | ActiveVolume | [] | m3 | CubicMetre | [] | VolumeQuantity | MudLog | double
SHY_USL | zzz:undefined | None | [] | unitless | None | [] | DimensionlessQuantity | General | double
SGX_USL | zzz:undefined | None | [] | unitless | None | [] | DimensionlessQuantity | General | double
PMPT | Pump Time | None | [] | h | Hour | [] | None | Drilling | double
SHKRSK_RT | MWD Shock Risk | None | [] | unitless | Dimensionless | [] | DimensionlessQuantity | MWD | double
DCHV | Chromatograph Sample (TVD) | TrueVerticalDepth | [] | m | Metre | [] | LengthQuantity | MudLog | double
SGZ_USL | zzz:undefined | None | [] | unitless | None | [] | DimensionlessQuantity | General | double
SRV_HZ | zzz:undefined | None | [] | unitless | None | [] | DimensionlessQuantity | General | double
TSPM | Total SPM | PumpRate | [] | 1/min | BarrelPerMinute | [] | FrequencyQuantity | Drilling | double
STUCK_RT | zzz:undefined | None | [] | unitless | Dimensionless | [] | DimensionlessQuantity | General | double
HKLN | Hookload (min) | HookLoad | [] | kkgf | KilogramForce | [] | ForceQuantity | Drilling | double
TF_CORR | zzz:undefined | None | [] | dega | None | [] | None | General | double
CHK | Corrected Hookload | HookLoad | [] | kkgf | KilogramForce | [] | ForceQuantity | Drilling | double
SHKPK_RT | MWD Shock Peak | None | [] | m/s2 | Newton | [] | AccelerationQuantity | MWD | double
SRVDEPTH | zzz:undefined | None | [] | m | Metre | [] | LengthQuantity | General | double
MWD_DEL | MWD Delay Time | None | [] | s | Second | [] | TimeQuantity | MWD | double
TRPM/SPM | zzz:undefined | None | [] | unitless | None | [] | FrequencyQuantity | General | double
SHX_USL | zzz:undefined | None | [] | unitless | None | [] | DimensionlessQuantity | General | double
SIG_TQ30s | zzz:undefined | None | [] | kN.m | KilonewtonMetre | [] | TorqueQuantity | General | double
TOJ | zzz:undefined | None | [] | s | None | [] | TimeQuantity | General | double
GS_DVER | Total Vertical Depth | TrueVerticalDepth | [] | m | Metre | [] | LengthQuantity | MudLog | double
PASS_NAME | Pass Name | None | [] | unitless | None | [] | DimensionlessQuantity | Drilling | string
SHZ_USL | zzz:undefined | None | [] | unitless | Dimensionless | [] | DimensionlessQuantity | General | double
BDTI | Bit Drill Time | None | [] | h | Hour | [] | TimeQuantity | Drilling | double
SGY_USL | zzz:undefined | None | [] | unitless | Dimensionless | [] | DimensionlessQuantity | General | double
TEMP_DNI_RT | MWD DNI Temperature | DownholeTemperature | [] | degC | Celsius | [] | TemperatureQuantity | MWD | double
GS_CFIA | Cement flowrate In (avg) | FlowRateIn | [] | m3/min | CubicMetrePerMinute | [] | VolumetricFlowRateQuantity | GeoService | double
HKLX | Maximum Hookload | HookLoad | [] | kkgf | KilogramForce | [] | ForceQuantity | Drilling | double
MWD_BOT | zzz:undefined | None | [] | unitless | None | [] | DimensionlessQuantity | General | double
DRGF | DRAG sliding friction factor | BOPOpening | [] | unitless | Dimensionless | [] | DimensionlessQuantity | Drilling | double
MTF_RT | MWD Magnetic Toolface | None | [] | dega | None | [] | AngleMagneticFluxDensityQuantity | MWD | double
TQLS | Torque loss | None | [] | kN.m | KilonewtonMetre | [] | TorqueQuantity | Drilling | double
GS_SPM2 | Pump Speed 2 | PumpRate | [] | 1/min | BarrelPerMinute | [] | FrequencyQuantity | MudLog | double
ROP30s | zzz:undefined | ROP | [] | m/h | BarrelPerHour | [] | VelocityQuantity | General | double
TTV2 | Trip tank 2 volume | ActiveVolume | [] | m3 | CubicMetre | [] | VolumeQuantity | Hydraulics | double
BHFG | zzz:undefined | None | [] | unitless | None | [] | DimensionlessQuantity | General | double
AJAM_MWD | zzz:undefined | None | [] | unitless | Dimensionless | [] | DimensionlessQuantity | General | double
STOR-DTOR | zzz:undefined | None | [] | kN.m | KilonewtonMetre | [] | ForceQuantity | General | double
FLOW-TRPM | zzz:undefined | FlowRateIn | [] | L/min | LitrePerMinute | [] | VolumetricFlowRateQuantity | General | double
ROP5 | Rate of Penetration (5ft avg) | ROP | [] | m/h | MetrePerHour | [] | VelocityQuantity | Drilling | double
GS_TV01 | MudPit Volume Average 1 | ActiveVolume | [] | m3 | CubicMetre | [] | VolumeQuantity | MudLog | double
GS_DBTM | Bit Depth | BitDepth | [] | m | Metre | [] | LengthQuantity | MudLog | double
SPP5s | zzz:undefined | SPP | [] | kPa | Kilopascal | [] | PressureQuantity | General | double
SPM3 | Pump 3 Stroke Rate | PumpRate | [] | 1/min | BarrelPerMinute | [] | FrequencyQuantity | Drilling | double
DEPT | Bit Depth | BitDepth | [] | m | Metre | [] | LengthQuantity | Drilling | double
ATBT | zzz:undefined | None | [] | unitless | None | [] | DimensionlessQuantity | General | double
GS_TV04 | MudPit Volume Average 4 | ActiveVolume | [] | m3 | CubicMetre | [] | VolumeQuantity | MudLog | double
DRPM | Total Downhole RPM | DownholeRPM | [] | rpm | Rpm | [] | AngularVelocityQuantity | Drilling | double
DCHR | Date of Chromatograph Sample | None | [] | unitless | None | [] | DimensionlessQuantity | MudLog | date time
SHKRATE_RT | PowerUP Shock Rate | None | [] | 1/s | ShockPerSecond | [] | FrequencyQuantity | PowerUp | double
SWOB-DWOB | zzz:undefined | WOB | [] | kkgf | KilogramForce | [] | ForceQuantity | General | double
MWD_FRM | MWD Frame ID | None | [] | unitless | None | [] | DimensionlessQuantity | MWD | double
BACC | zzz:undefined | None | [] | m/s2 | None | [] | AccelerationQuantity | General | double
GS_DCHM | Depth chrom sample (meas) | None | [] | m | Metre | [] | LengthQuantity | GeoService | double
SRV_GY | zzz:undefined | None | [] | unitless | Dimensionless | [] | DimensionlessQuantity | General | double
RS_DSPM | zzz:undefined | None | [] | dega | None | [] | FrequencyQuantity | General | double
GS_TDH | TMP In | None | [] | degC | Celsius | [] | TemperatureQuantity | MudLog | double
TQ30s | zzz:undefined | None | [] | kN.m | KilonewtonMetre | [] | TorqueQuantity | General | double
GS_TV03 | MudPit Volume Average3 | ActiveVolume | [] | m3 | CubicMetre | [] | VolumeQuantity | MudLog | double
SRV_GX | zzz:undefined | None | [] | unitless | Dimensionless | [] | DimensionlessQuantity | General | double
BTVD | zzz:undefined | TrueVerticalDepth | [] | m | Metre | [] | LengthQuantity | General | double
TQA | Average Surface Torque | SurfaceTorque | [] | kN.m | KilonewtonMetre | [] | TorqueQuantity | Drilling | double
GS_BPOS | Hook Height | None | [] | m | Metre | [] | LengthQuantity | MudLog | double
TRPM_RT | MWD Turbine RPM | DownholeRPM | [] | rpm | Rpm | [] | FrequencyQuantity | MWD | double
SPP-APWD | zzz:undefined | SPP | [] | kPa | Kilopascal | [] | PressureQuantity | General | double
TSTK | Total Strokes | None | [] | unitless | None | [] | DimensionlessQuantity | Drilling | double
EDRT | zzz:undefined | None | [] | unitless | None | [] | DimensionlessQuantity | General | double
TREV | Total Bit Revolutions | None | [] | unitless | None | [] | DimensionlessQuantity | Drilling | double
TRPIN_CT | zzz:undefined | None | [] | unitless | None | [] | DimensionlessQuantity | General | double
DTOR*RPM | zzz:undefined | DownholeRPM | [] | unitless | None | [] | FrequencyQuantity | General | double
SHZC_USL | zzz:undefined | None | [] | unitless | Dimensionless | [] | DimensionlessQuantity | General | double
BPOS | Block Position | HookPosition | [] | m | Metre | [] | LengthQuantity | Drilling | double
STIS | Slips stat (1=Out,0=In) | BOPOpening | [] | unitless | None | [] | DimensionlessQuantity | Drilling | double
SIG_SPP5s | zzz:undefined | SPP | [] | kPa | Kilopascal | [] | PressureQuantity | General | double
GS_SPPA | Stand Pipe Pressure | SPP | [] | kPa | Kilopascal | [] | PressureQuantity | MudLog | double
HKLO | zzz:undefined | WOB | [] | kkgf | KilogramForce | [] | ForceQuantity | General | double
SHXC_USL | zzz:undefined | None | [] | unitless | None | [] | DimensionlessQuantity | General | double
DPT_CONF | zzz:undefined | None | [] | unitless | None | [] | DimensionlessQuantity | General | double
GS_G_C3 | Propane (C3) | None | [] | ppm | None | [] | ConcentrationQuantity | GeoService | double
GS_HKLD | Weight On Hook | HookLoad | [] | kkgf | KilogramForce | [] | ForceQuantity | MudLog | double
CTH | Corrected Total Hookload | HookLoad | [] | kkgf | KilogramForce | [] | ForceQuantity | Drilling | double
BONB | Bit on Bottom | None | [] | unitless | None | [] | DimensionlessQuantity | Drilling | double
GS_TV02 | MudPit Volume Average 2 | ActiveVolume | [] | m3 | CubicMetre | [] | VolumeQuantity | MudLog | double
DRPM30s | zzz:undefined | DownholeRPM | [] | rpm | Rpm | [] | FrequencyQuantity | General | double
GS_G_C1 | Methane (C1) | None | [] | ppm | None | [] | ConcentrationQuantity | GeoService | double
SRV_HY | zzz:undefined | None | [] | unitless | Dimensionless | [] | DimensionlessQuantity | General | double
ACTC | Rig Mode | None | [] | unitless | None | [] | DimensionlessQuantity | Drilling | double
DMEA | Hole depth (MD) | HoleDepth | [] | m | Metre | [] | LengthQuantity | Drilling | double
SRVTYPE | zzz:undefined | None | [] | unitless | Dimensionless | [] | DimensionlessQuantity | General | double
SRVNS | zzz:undefined | None | [] | m | Metre | [] | LengthQuantity | General | double
ROP | Rate of Penetration | ROP | [] | m/h | MetrePerHour | [] | VelocityQuantity | Drilling | double
TIME | Time | None | [] | s | Second | [] | TimeQuantity | ['none'] | date time
GR_CONF | MWD GR Bit Confidence Flag | None | [] | % | Percent | [] | ProportionQuantity | MWD | double
GS_MTOA | Temperature Out | TemperatureOut | [] | degC | Celsius | [] | TemperatureQuantity | MudLog | double
SRVINC | zzz:undefined | None | [] | dega | None | [] | AngleGradientPerLengthQuantity | General | double
DNISTAT | zzz:undefined | None | [] | unitless | Dimensionless | [] | DimensionlessQuantity | General | double
GS_TVCA | Tank volume change (active) | ActiveVolume | [] | m3 | CubicMetre | [] | VolumeQuantity | GeoService | double
SDEP_CONT_RT | Continuous Survey Depth | None | [] | m | Metre | [] | LengthQuantity | MWD | double
SRV_HX | zzz:undefined | None | [] | unitless | Dimensionless | [] | DimensionlessQuantity | General | double
GS_ACTC | Rig Mode | None | [] | unitless | Dimensionless | [] | DimensionlessQuantity | GeoService | double
GS_G_IC5 | Iso-pentane (IC5) | None | [] | ppm | None | [] | ConcentrationQuantity | GeoService | double
GS_DRTV | Lag Depth (TVD) | TrueVerticalDepth | [] | m | Metre | [] | LengthQuantity | GeoService | double
RHX_RT | zzz:undefined | None | [] | unitless | None | [] | DimensionlessQuantity | General | double