## Sheet1
Mnemonic | Description in data log | PrototypeData_class (ddhub:) | PrototypeData_class_candidates (ddhub:) | Unit | Unit_class (ddhub:) | Unit_class_candidates (ddhub:) | Quantity_class (ddhub:) | DataType | dataSource
PASS_NAME | Pass Name | None | [] | unitless | None | [] | DimensionlessQuantity | Drilling | string
DVER | Hole Depth (TVD) | HoleDepth | [] | m | Metre | [] | LengthQuantity | Drilling | double
BDTI | Bit Drill Time | None | [] | h | Hour | [] | None | Drilling | double
S2AC | zzz:undefined | BOPPressure | [] | kPa | Kilopascal | [] | PressureQuantity | General | double
PMPT | Pump Time | None | [] | h | Hour | [] | TimeQuantity | Drilling | double
GR_CONF | MWD GR Bit Confidence Flag | None | [] | % | Percent | [] | ProportionQuantity | MWD | double
GS_HKLD | Weight On Hook | HookLoad | [] | kkgf | KilogramForce | [] | ForceQuantity | MudLog | double
A40H_COND_RT | IMP/ARC Attenuation Conductivity 40-in. at 2 MHz | None | [] | mS/m | None | [] | HydraulicConductivityQuantity | IMP_ARC | double
DRET | zzz:undefined | None | [] | unitless | None | [] | DimensionlessQuantity | General | double
RPI5 | Inverse ROP (5ft avg) | ROP | [] | s/m | None | [] | VelocityQuantity | Drilling | double
STUCK_RT | zzz:undefined | None | [] | unitless | None | [] | DimensionlessQuantity | General | double
APRS_RT | ARC Annular Pressure | BOPPressure | [] | kPa | Kilopascal | [] | PressureQuantity | ARC | double
RGX_RT | zzz:undefined | None | [] | unitless | None | [] | DimensionlessQuantity | General | double
GS_G_C2 | Ethane (C2) | None | [] | ppm | None | [] | ConcentrationQuantity | GeoService | double
RPM | Average Rotary Speed | SurfaceRPM | [] | rpm | Rpm | [] | AngularVelocityQuantity | Drilling | double
AJAM_MWD | zzz:undefined | None | [] | unitless | Dimensionless | [] | DimensionlessQuantity | General | double
CRPM_RT | MWD Collar RPM | DownholeRPM | [] | rpm | Rpm | [] | FrequencyQuantity | MWD | double
P28H_UNC_RT | IMP/ARC Non-BHcorr Phase-Shift Resistivity 28-in. at 2 MHz | None | [] | ohm.m | OhmMetre | [] | ElectricResistivityQuantity | IMP_ARC | double
HKLD | Average Hookload | HookLoad | [] | kkgf | KilogramForce | [] | ForceQuantity | Drilling | double
GS_DRTV | Lag Depth (TVD) | TrueVerticalDepth | [] | m | Metre | [] | LengthQuantity | GeoService | double
GS_SPPA | Stand Pipe Pressure | SPP | [] | kPa | Kilopascal | [] | PressureQuantity | MudLog | double
GS_G_C1 | Methane (C1) | None | [] | ppm | None | [] | ConcentrationQuantity | GeoService | double
GS_TFLO | Flow Pumps | None | [] | L/min | LitrePerMinute | [] | VolumetricFlowRateQuantity | MudLog | double
P40H_COND_RT | IMP/ARC Phase-Shift Conductivity 40-in. at 2 MHz | None | [] | mS/m | None | [] | HydraulicConductivityQuantity | IMP_ARC | double
GS_TDH | TMP In | None | [] | degC | Celsius | [] | TemperatureQuantity | MudLog | double
TREV | Total Bit Revolutions | None | [] | unitless | None | [] | DimensionlessQuantity | Drilling | double
AVG_CONF | zzz:undefined | None | [] | unitless | Dimensionless | [] | DimensionlessQuantity | General | double
GS_G_IC4 | Iso-butane (IC4) | None | [] | ppm | None | [] | ConcentrationQuantity | GeoService | double
GS_G_C3 | Propane (C3) | None | [] | ppm | None | [] | ConcentrationQuantity | GeoService | double
HKLO | zzz:undefined | None | [] | kkgf | KilogramForce | [] | ForceQuantity | General | double
DMEA | Hole depth (MD) | HoleDepth | [] | m | Metre | [] | LengthQuantity | Drilling | double
SHKRSK_RT | MWD Shock Risk | None | [] | unitless | None | [] | DimensionlessQuantity | MWD | double
GTF_RT | MWD Gravity Toolface | None | [] | dega | None | [] | AngleGradientPerLengthQuantity | MWD | double
GS_G_NC4 | Nor-butane (NC4) | None | [] | ppm | None | [] | ConcentrationQuantity | GeoService | double
DEPTH | Measured Depth | MeasuredDepth | [] | m | Metre | [] | LengthQuantity | ['none'] | double
MWTI | Mud Density In | DensityIn | [] | g/cm3 | GramPerCubicCentimetre | [] | MassDensityQuantity | Hydraulics | double
OSTM | zzz:undefined | None | [] | s | None | [] | TimeQuantity | General | double
GS_G_NC5 | n-Penthane | None | [] | ppm | None | [] | ConcentrationQuantity | GeoService | double
GRM1 | MWD Gamma Ray (API BH corrected) | None | [] | gAPI | None | [] | None | MWD | double
GS_TVA | Tank volume (active) | ActiveVolume | [] | m3 | CubicMetre | [] | VolumeQuantity | GeoService | double
ACTC | Rig Mode | BOPOpening | [] | unitless | Dimensionless | [] | DimensionlessQuantity | Drilling | double
GS_DXC | Corr. Drilling Exponent | None | [] | unitless | Dimensionless | [] | DimensionlessQuantity | GeoService | double
GS_RPM | Averaged RPM | DownholeRPM | [] | rpm | Rpm | [] | FrequencyQuantity | MudLog | double
CWOB | Corrected Surface Weight on Bit | WOB | [] | kkgf | KilogramForce | [] | ForceQuantity | Drilling | double
TQA | Average Surface Torque | SurfaceTorque | [] | kN.m | KilonewtonMetre | [] | TorqueQuantity | Drilling | double
TEMP_DNI_RT | MWD DNI Temperature | DownholeTemperature | [] | degC | Celsius | [] | TemperatureQuantity | MWD | double
TOFB | zzz:undefined | None | [] | s | Second | [] | TimeQuantity | General | double
IMWT | zzz:undefined | DensityIn | [] | g/cm3 | GramPerCubicCentimetre | [] | MassDensityQuantity | General | double
BITRUN | Bit run number | None | [] | unitless | None | [] | DimensionlessQuantity | Drilling | double
TVDE | Extrapolated Hole TVD | TrueVerticalDepth | [] | m | Metre | [] | LengthQuantity | Drilling | double
GRR | MWD Raw Gamma Ray | None | [] | 1/s | None | [] | None | MWD | double
BHFG | zzz:undefined | None | [] | unitless | Dimensionless | [] | DimensionlessQuantity | General | double
DRPM | Total Downhole RPM | DownholeRPM | [] | rpm | Rpm | [] | AngularVelocityQuantity | Drilling | double
HKLI | zzz:undefined | WOB | [] | kkgf | KilogramForce | [] | ForceQuantity | General | double
SHKPK_RT | MWD Shock Peak | None | [] | m/s2 | None | [] | AccelerationQuantity | MWD | double
AZIM_CONT_RT | MWD Continuous Azimuth | Azimuth | [] | dega | Degree | [] | PlaneAngleQuantity | MWD | double
TRPM_RT | MWD Turbine RPM | DownholeRPM | [] | rpm | Rpm | [] | FrequencyQuantity | MWD | double
ROP5 | Rate of Penetration (5ft avg) | ROP | [] | m/h | MetrePerHour | [] | VelocityQuantity | Drilling | double
GS_MWTI | Mud Density In | DensityIn | [] | g/cm3 | GramPerCubicCentimetre | [] | MassDensityQuantity | MudLog | double
DEPT | Bit Depth | BitDepth | [] | m | Metre | [] | LengthQuantity | Drilling | double
SPM2 | Pump 2 Stroke Rate | PumpRate | [] | 1/min | BarrelPerMinute | [] | FrequencyQuantity | Drilling | double
ETSL | Elapsed time in-slips | None | [] | s | Second | [] | TimeQuantity | Drilling | double
GS_BDDI | Bit Drilling Run | BitDepth | [] | m | Metre | [] | LengthQuantity | MudLog | double
GS_TREV | Bit Revolutions (cum) | None | [] | unitless | None | [] | DimensionlessQuantity | GeoService | double
STK2 | Pump 2 Strokes | None | [] | unitless | None | [] | DimensionlessQuantity | Drilling | double
ROPI | Inverse ROP | ROP | [] | s/m | None | [] | VelocityQuantity | Drilling | double
GS_MDOA | Mud Density Out | DensityIn | [] | g/cm3 | GramPerCubicCentimetre | [] | MassDensityQuantity | MudLog | double
STK1 | Pump 1 Strokes | None | [] | unitless | None | [] | FrequencyQuantity | Drilling | double
SHKRATE_RT | PowerUP Shock Rate | None | [] | 1/s | None | [] | FrequencyQuantity | PowerUp | double
SPM4 | Pump 4 Stroke Rate | PumpRate | [] | 1/min | BarrelPerMinute | [] | FrequencyQuantity | Drilling | double
INCL_CONT_RT | MWD Continuous Inclination | None | [] | dega | Degree | [] | AngleGradientPerLengthQuantity | MWD | double
GS_BDTI | Bit Drilling Time | None | [] | h | Hour | [] | TimeQuantity | MudLog | double
ATMP_RT | Annular Temperature | None | [] | degC | Celsius | [] | TemperatureQuantity | IMP_ARC | double
TSPM | Total SPM | PumpRate | [] | 1/min | BarrelPerMinute | [] | FrequencyQuantity | Drilling | double
CHK | Corrected Hookload | HookLoad | [] | kkgf | KilogramForce | [] | ForceQuantity | Drilling | double
SMOD | SPN Sp_RigMode 2hz | None | [] | unitless | None | [] | FrequencyQuantity | Drilling | double
GS_DVER | Total Vertical Depth | TrueVerticalDepth | [] | m | Metre | [] | LengthQuantity | MudLog | double
S1AC | zzz:undefined | BOPPressure | [] | kPa | Kilopascal | [] | PressureQuantity | General | double
P40H_UNC_RT | IMP/ARC Non-BHcorr Phase-Shift Resistivity 40-in. at 2 MHz | None | [] | ohm.m | OhmMetre | [] | ElectricResistivityQuantity | IMP_ARC | double
CTH | Corrected Total Hookload | None | [] | kkgf | KilogramForce | [] | ForceQuantity | Drilling | double
TFLO | Mud Flow In | FlowRateIn | [] | L/min | LitrePerMinute | [] | VolumetricFlowRateQuantity | Drilling | double
SPM1 | Pump 1 Stroke Rate | PumpRate | [] | 1/min | BarrelPerMinute | [] | FrequencyQuantity | Drilling | double
GS_GASA | Gas (avg) | None | [] | % | Percent | [] | ConcentrationQuantity | GeoService | double
SHK3TM_RT | zzz:undefined | None | [] | min | Minute | [] | TimeQuantity | General | double
ARC_GR_RT | ARC Gamma Ray (BH corrected) | None | [] | gAPI | None | [] | None | ARC | double
THKD | Total Hookload | HookLoad | [] | kkgf | KilogramForce | [] | ForceQuantity | Drilling | double
A40H_UNC_RT | IMP/ARC Non-BHcorr Attenuation Resistivity 40-in. at 2 MHz | None | [] | ohm.m | None | [] | ElectricResistivityQuantity | IMP_ARC | double
Stick_RT | MWD Stick-Slip PKtoPK RPM | DownholeRPM | [] | rpm | Rpm | [] | FrequencyQuantity | MWD | double
TSTK | Total Strokes | None | [] | unitless | None | [] | DimensionlessQuantity | Drilling | double
ROP | Rate of Penetration | ROP | [] | m/h | MetrePerHour | [] | VelocityQuantity | Drilling | double
RHX_RT | zzz:undefined | None | [] | unitless | None | [] | DimensionlessQuantity | General | double
EDRT | zzz:undefined | None | [] | unitless | None | [] | DimensionlessQuantity | General | double
TOBO | zzz:undefined | None | [] | s | None | [] | TimeQuantity | General | double
A28H_UNC_RT | IMP/ARC Non-BHcorr Attenuation Resistivity 28-in. at 2 MHz | None | [] | ohm.m | OhmMetre | [] | ElectricResistivityQuantity | IMP_ARC | double
GS_MTOA | Temperature Out | TemperatureOut | [] | degC | Celsius | [] | TemperatureQuantity | MudLog | double
STK3 | Pump 3 Strokes | None | [] | unitless | None | [] | DimensionlessQuantity | Drilling | double
ROPH | 1/2ft ROP | ROP | [] | m/h | MetrePerHour | [] | VelocityQuantity | Drilling | double
P28H_COND_RT | IMP/ARC Phase-Shift Conductivity 28-in. at 2 MHz | None | [] | mS/m | None | [] | None | IMP_ARC | double
GS_G_IC5 | Iso-pentane (IC5) | None | [] | ppm | None | [] | ConcentrationQuantity | GeoService | double
SPPA | Average Standpipe Pressure | SPP | [] | kPa | Kilopascal | [] | PressureQuantity | Drilling | double
GS_SWOB | Averaged WOB | WOB | [] | kkgf | KilogramForce | [] | ForceQuantity | MudLog | double
STK4 | Pump 4 Strokes | None | [] | unitless | None | [] | DimensionlessQuantity | Drilling | double
SPM3 | Pump 3 Stroke Rate | PumpRate | [] | 1/min | BarrelPerMinute | [] | FrequencyQuantity | Drilling | double
SHKTOT_RT | MWD Total Shocks | None | [] | unitless | None | [] | DimensionlessQuantity | MWD | double
MIN_CONF | zzz:undefined | None | [] | unitless | Dimensionless | [] | DimensionlessQuantity | General | double
STWT | String weight (rot,avg) | WOB | [] | kkgf | KilogramForce | [] | ForceQuantity | Drilling | double
GS_TQA | Averaged TRQ | None | [] | kN.m | KilonewtonMetre | [] | TorqueQuantity | MudLog | double
SWOB | Weight on Bit | WOB | [] | kkgf | KilogramForce | [] | ForceQuantity | Drilling | double
ROPIH | zzz:undefined | ROP | [] | s/m | None | [] | VelocityQuantity | General | double
GS_ROP | Rate of penetration | ROP | [] | m/h | BarrelPerHour | [] | VelocityQuantity | GeoService | double