## Sheet1
Mnemonic | Description in data log | PrototypeData_class (ddhub:) | PrototypeData_class_candidates (ddhub:) | Unit | Unit_class (ddhub:) | Unit_class_candidates (ddhub:) | Quantity_class (ddhub:) | DataType | dataSource
SPM2 | Pump 2 Stroke Rate | PumpRate | ['PumpRate', 'SurfaceRPM', 'MPDPumpFlowRate', 'MPDPumpRate', 'BackPressurePumpPressure'] | 1/min | Spm | ['Spm', 'Rpm', 'Hertz', 'ReciprocalSecond', 'StrokePerSecond'] | FrequencyQuantity | Drilling | double
GS_TV05 | MudPit Volume Average 5 | ActiveVolume | ['ActiveVolume', 'MechanicalSpecificEnergy', 'Azimuth', 'BOPOpening'] | m3 | CubicMetre | ['CubicMetre', 'MillionCubicMetre', 'Barrel', 'CubicFoot', 'Litre'] | VolumeQuantity | MudLog | double
TOFB | zzz:undefined | None | ['TopOfStringPosition', 'ActiveVolume', 'Azimuth', 'BOPOpening', 'BOPPressure'] | s | Second | ['Second', 'Millisecond', 'Microsecond', 'Nanosecond', 'Picosecond'] | TimeQuantity | General | double
BVEL | Block Velocity | HookVelocity | ['ROP', 'HookVelocity', 'HookPosition', 'ShearRate', 'HookLoad'] | m/s | MetrePerSecond | ['MetrePerSecond'] | VelocityQuantity | Drilling | double
SPP/SPM2 | zzz:undefined | None | ['SurfaceRPM', 'MPDPumpRate', 'PumpRate', 'SPP', 'ActiveVolume', 'Azimuth'] | unitless | None | ['Dimensionless', 'Spm'] | FrequencyQuantity | General | double
MAG_DEC | zzz:undefined | None | ['ActiveVolume', 'Azimuth', 'BOPOpening', 'BOPPressure'] | dega | Degree | ['Degree', 'ArcMinute', 'ArcSecond', 'Gon', 'Milliradian'] | PlaneAngleQuantity | General | double
GS_MDOA | Mud Density Out | DensityOut | ['DensityOut', 'DensityIn', 'DownholeECD', 'FlowRateOut'] | g/cm3 | GramPerCubicCentimetre | ['GramPerCubicCentimetre', 'KilogramPerCubicMetre', 'PoundPerCubicFoot'] | MassDensityQuantity | MudLog | double
RPM30s | zzz:undefined | SurfaceRPM | ['SurfaceRPM', 'DownholeRPM', 'MechanicalSpecificEnergy', 'ActiveVolume'] | rpm | Rpm | ['Rpm', 'Hertz', 'ReciprocalSecond', 'RotationPerSecond'] | FrequencyQuantity | General | double
GS_TV09 | MudPit Volume Average 9 | ActiveVolume | ['ActiveVolume', 'MechanicalSpecificEnergy', 'Azimuth', 'BOPOpening'] | m3 | CubicMetre | ['CubicMetre', 'MillionCubicMetre', 'Barrel', 'BarrelPerDay', 'BarrelPerHour'] | VolumeQuantity | MudLog | double
GS_TTV1 | TripTank Volume 1 | ActiveVolume | ['ActiveVolume', 'MechanicalSpecificEnergy', 'Azimuth', 'BOPOpening'] | m3 | CubicMetre | ['CubicMetre', 'Millilitre', 'Litre', 'Decilitre', 'Centilitre'] | VolumeQuantity | MudLog | double
GTF_RT | MWD Gravity Toolface | None | ['ActiveVolume', 'Azimuth', 'BOPOpening', 'BOPPressure'] | dega | Degree | ['Degree', 'DegreePerCentimetre', 'DegreePerDecimetre', 'DegreePerFoot', 'DegreePerInch'] | AngleGradientPerLengthQuantity | MWD | double
GS_CHKP | Casing (choke) pressure | MPDChokePressure | ['MPDChokePressure', 'CollapsePressure', 'MPDChokeOpening', 'SPP'] | kPa | Kilopascal | ['Kilopascal', 'Bar', 'Megapascal', 'Pascal'] | PressureQuantity | GeoService | double
INCL_CONT_RT | MWD Continuous Inclination | Inclination | ['Inclination', 'ActiveVolume', 'Azimuth', 'BOPOpening'] | dega | Degree | ['Degree', 'Radian'] | AngleGradientPerLengthQuantity | MWD | double
SHYC_USL | zzz:undefined | None | ['ActiveVolume', 'Azimuth', 'BOPOpening', 'BOPPressure'] | unitless | Dimensionless | ['Dimensionless', 'Percent'] | DimensionlessQuantity | General | double
AZIM_CONT_RT | MWD Continuous Azimuth | Azimuth | ['Azimuth', 'ActiveVolume', 'BOPOpening', 'BOPPressure'] | dega | Degree | ['Degree', 'Radian', 'DegreePerMetre', 'DegreePerSecond'] | AngleGradientPerLengthQuantity | MWD | double
BITRUN | Bit run number | None | ['WOB', 'BitDepth', 'ROP', 'MechanicalSpecificEnergy'] | unitless | Dimensionless | ['Dimensionless'] | DimensionlessQuantity | Drilling | double
GS_G_NC5 | n-Penthane | None | ['ROP', 'SPP', 'ActiveVolume', 'Azimuth', 'BOPOpening', 'BOPPressure'] | ppm | PartPerMillion | ['PartPerMillion'] | ConcentrationQuantity | GeoService | double
TTONB | zzz:undefined | None | ['ActiveVolume', 'Azimuth', 'BOPOpening', 'BOPPressure'] | s | Second | ['Second', 'Minute', 'Hour', 'Day', 'Week'] | TimeQuantity | General | double
FVOC | Fill/gain volume obs. (cum) | ActiveVolume | ['ActiveVolume', 'FlowRateIn', 'FlowRateOut', 'MechanicalSpecificEnergy', 'Azimuth', 'BOPOpening'] | m3 | CubicMetre | ['CubicMetre', 'Millilitre', 'Litre', 'Decilitre', 'Centilitre'] | VolumeQuantity | Hydraulics | double
SHKTOT_RT | MWD Total Shocks | None | ['HoleDepth', 'HookLoad', 'ActiveVolume', 'Azimuth'] | unitless | Dimensionless | ['Dimensionless'] | DimensionlessQuantity | MWD | double
STWT | String weight (rot,avg) | None | ['WOB', 'HookLoad', 'SurfaceTorque', 'TopOfStringPosition'] | kkgf | ThousandKilogramForce | ['KilogramForce', 'ThousandKilogramForce', 'Kilonewton', 'KilopoundForce', 'Decanewton'] | ForceQuantity | Drilling | double
ROP2M | Rate of Penetration 2 minute average | ROP | ['ROP', 'MechanicalSpecificEnergy', 'ShearRate', 'CollapsePressureGradient', 'FracturingPressureGradient'] | m/h | MetrePerHour | ['MetrePerHour', 'CentimetrePerHour', 'DecimetrePerHour', 'KilometrePerHour', 'FootPerHour'] | VelocityQuantity | MWD | double
GS_TFLO | Flow Pumps | FlowRateIn | ['FlowRateIn', 'FlowRateOut', 'MPDPumpRate', 'GasFlowRate', 'MPDPumpFlowRate'] | L/min | LitrePerMinute | ['LitrePerMinute', 'BarrelPerMinute', 'CubicMetrePerMinute'] | VolumetricFlowRateQuantity | MudLog | double
CUREDT_RT | zzz:undefined | None | ['ActiveVolume', 'Azimuth', 'BOPOpening', 'BOPPressure'] | unitless | Dimensionless | ['Dimensionless', 'Percent'] | DimensionlessQuantity | General | double
SRV_GZ | zzz:undefined | None | ['ActiveVolume', 'Azimuth', 'BOPOpening', 'BOPPressure'] | unitless | Dimensionless | ['Dimensionless', 'Percent'] | DimensionlessQuantity | General | double
SPP-VPWD | zzz:undefined | SPP | ['SPP', 'ActiveVolume', 'Azimuth', 'BOPOpening'] | kPa | Kilopascal | ['Kilopascal', 'Bar', 'Megapascal', 'Pascal', 'Millibar'] | PressureQuantity | General | double
THKD | Total Hookload | HookLoad | ['HookLoad', 'WOB', 'HoleDepth', 'ActiveVolume', 'Azimuth'] | kkgf | ThousandKilogramForce | ['KilogramForce', 'Kilodecanewton', 'Kilonewton', 'ThousandKilogramForce', 'KilopoundForce'] | ForceQuantity | Drilling | double
MBOT | On Bottom Status | None | ['WOB', 'BOPOpening', 'MPDChokeOpening', 'TrueVerticalDepth'] | unitless | Dimensionless | ['Dimensionless'] | DimensionlessQuantity | Drilling | double
HKLD30s | zzz:undefined | HookLoad | ['HookLoad', 'WOB', 'ActiveVolume', 'Azimuth', 'BOPOpening'] | kkgf | ThousandKilogramForce | ['KilogramForce', 'KilopoundForce', 'ThousandKilogramForce', 'Kilonewton', 'Decanewton'] | ForceQuantity | General | double
GS_TV07 | MudPit Volume Average 7 | ActiveVolume | ['ActiveVolume', 'MechanicalSpecificEnergy', 'Azimuth', 'BOPOpening'] | m3 | CubicMetre | ['CubicMetre', 'Millilitre', 'Litre', 'MillionCubicMetre', 'Barrel'] | VolumeQuantity | MudLog | double
GS_TVA | Tank volume (active) | ActiveVolume | ['ActiveVolume', 'MechanicalSpecificEnergy', 'Azimuth', 'BOPOpening'] | m3 | CubicMetre | ['CubicMetre', 'Barrel', 'Litre', 'Millilitre', 'Decilitre'] | VolumeQuantity | GeoService | double
GS_TV12 | MudPit Volume Average 12 | ActiveVolume | ['ActiveVolume', 'MechanicalSpecificEnergy', 'Azimuth', 'BOPOpening'] | m3 | CubicMetre | ['CubicMetre', 'Millilitre', 'Litre', 'Decilitre', 'Centilitre'] | VolumeQuantity | MudLog | double
SGZC_USL | zzz:undefined | None | ['ActiveVolume', 'Azimuth', 'BOPOpening', 'BOPPressure'] | unitless | Dimensionless | ['Dimensionless', 'Percent'] | DimensionlessQuantity | General | double
MWD_POS | MWD Frame Position | None | ['HookPosition', 'TopOfStringPosition', 'BitDepth', 'ActiveVolume'] | unitless | Dimensionless | ['Dimensionless'] | DimensionlessQuantity | MWD | double
GS_RPM | Averaged RPM | SurfaceRPM | ['SurfaceRPM', 'DownholeRPM', 'MechanicalSpecificEnergy', 'ActiveVolume'] | rpm | Rpm | ['Rpm', 'ReciprocalSecond', 'RotationPerSecond', 'ShockPerMinute'] | FrequencyQuantity | MudLog | double
RGX_RT | zzz:undefined | None | ['ActiveVolume', 'Azimuth', 'BOPOpening', 'BOPPressure'] | unitless | Dimensionless | ['Dimensionless', 'Percent'] | DimensionlessQuantity | General | double
TVDE | Extrapolated Hole TVD | TrueVerticalDepth | ['TrueVerticalDepth', 'HoleDepth', 'MeasuredDepth', 'ActiveVolume', 'Azimuth', 'BOPOpening'] | m | Metre | ['Metre', 'Kilometre', 'Centimetre', 'Decametre', 'Decimetre'] | LengthQuantity | Drilling | double
GRM1 | MWD Gamma Ray (API BH corrected) | None | ['ActiveVolume', 'Azimuth', 'BOPOpening', 'BOPPressure'] | gAPI | None | [] | None | MWD | double
DRET | zzz:undefined | None | ['ActiveVolume', 'Azimuth', 'BOPOpening', 'BOPPressure'] | unitless | Dimensionless | ['Dimensionless', 'Percent'] | DimensionlessQuantity | General | double
CPOF | Trip/Ream/Drill On Bottom Stat | None | ['WOB', 'HookLoad', 'BitDepth', 'SurfaceTorque'] | unitless | Dimensionless | ['Dimensionless', 'Percent'] | DimensionlessQuantity | Drilling | double
GS_G_IC4 | Iso-butane (IC4) | None | ['ActiveVolume', 'Azimuth', 'BOPOpening', 'BOPPressure'] | ppm | PartPerMillion | ['PartPerMillion'] | ConcentrationQuantity | GeoService | double
SRVAZI | zzz:undefined | Azimuth | ['Azimuth', 'Inclination', 'ActiveVolume', 'BOPOpening', 'BOPPressure'] | dega | Degree | ['Degree', 'Radian', 'DegreePerMetre', 'RadianPerMetre'] | PlaneAngleQuantity | General | double
SPPA | Average Standpipe Pressure | SPP | ['SPP', 'MPDChokePressure', 'OverburdenPressure', 'BackPressurePumpPressure'] | kPa | Kilopascal | ['Kilopascal', 'Bar', 'Megapascal', 'Pascal', 'Millibar'] | PressureQuantity | Drilling | double
MWD_VAL | MWD Transmitted Counts | None | ['ActiveVolume', 'Azimuth', 'BOPOpening', 'BOPPressure'] | unitless | Dimensionless | ['Dimensionless'] | DimensionlessQuantity | MWD | double
TOTAL_CORR | zzz:undefined | None | ['HoleDepth', 'HookLoad', 'ActiveVolume', 'Azimuth'] | dega | Degree | ['Degree', 'Radian', 'DegreePerMetre', 'RadianPerMetre'] | AngleGradientPerLengthQuantity | General | double
TCHR | Time chrom sample | None | ['ActiveVolume', 'Azimuth', 'BOPOpening', 'BOPPressure'] | unitless | Dimensionless | ['Dimensionless', 'Percent'] | DimensionlessQuantity | MudLog | double
TFLO | Mud Flow In | FlowRateIn | ['FlowRateIn', 'MPDPumpFlowRate', 'BitDepth', 'DownholeECD'] | L/min | LitrePerMinute | ['LitrePerMinute', 'BarrelPerMinute', 'CubicMetrePerMinute'] | VolumetricFlowRateQuantity | Drilling | double
TOFF | zzz:undefined | None | ['ActiveVolume', 'Azimuth', 'BOPOpening', 'BOPPressure'] | s | Second | ['Second', 'Millisecond', 'Microsecond', 'Minute', 'Hour'] | TimeQuantity | General | double
MWD_SLIDE | zzz:undefined | None | ['ActiveVolume', 'Azimuth', 'BOPOpening', 'BOPPressure'] | unitless | Dimensionless | ['Dimensionless', 'Percent'] | DimensionlessQuantity | General | double
RPM | Average Rotary Speed | SurfaceRPM | ['SurfaceRPM', 'DownholeRPM', 'ROP', 'HookVelocity'] | rpm | Rpm | ['Rpm', 'RotationPerSecond', 'ReciprocalSecond'] | FrequencyQuantity | Drilling | double
HKLD | Average Hookload | HookLoad | ['HookLoad', 'WOB', 'ActiveVolume', 'Azimuth', 'BOPOpening'] | kkgf | ThousandKilogramForce | ['KilogramForce', 'Kilodecanewton', 'ThousandKilogramForce', 'Kilonewton', 'KilopoundForce'] | ForceQuantity | Drilling | double
GS_TV08 | MudPit Volume Average 8 | ActiveVolume | ['ActiveVolume', 'MechanicalSpecificEnergy', 'Azimuth', 'BOPOpening'] | m3 | CubicMetre | ['CubicMetre', 'MillionCubicMetre', 'Barrel', 'BarrelPerDay', 'BarrelPerHour'] | VolumeQuantity | MudLog | double
HKLI | zzz:undefined | WOB | ['WOB', 'ActiveVolume', 'Azimuth', 'BOPOpening', 'BOPPressure'] | kkgf | ThousandKilogramForce | ['KilogramForce', 'ThousandKilogramForce'] | ForceQuantity | General | double
GS_SPM3 | Pump Speed 3 | PumpRate | ['PumpRate', 'SurfaceRPM', 'BackPressurePumpPressure', 'MPDPumpFlowRate', 'ROP', 'DownholeRPM'] | 1/min | Spm | ['Rpm', 'Spm', 'ShockPerMinute', 'ReciprocalSecond'] | FrequencyQuantity | MudLog | double
GS_G_C2 | Ethane (C2) | None | ['ActiveVolume', 'Azimuth', 'BOPOpening', 'BOPPressure'] | ppm | PartPerMillion | ['PartPerMillion'] | ConcentrationQuantity | GeoService | double
SHK3TM_RT | zzz:undefined | None | ['ActiveVolume', 'Azimuth', 'BOPOpening', 'BOPPressure'] | min | Minute | ['Minute', 'Hour', 'Second', 'Millisecond', 'Microsecond'] | TimeQuantity | General | double
ECD_MW_IN | zzz:undefined | DownholeECD | ['DensityIn', 'DensityOut', 'DownholeECD', 'BitDepth', 'MinimumHorizontalStress', 'ActiveVolume'] | g/cm3 | GramPerCubicCentimetre | ['GramPerCubicCentimetre', 'KilogramPerCubicMetre', 'SpecificGravity'] | MassDensityQuantity | General | double
GS_TV11 | Tank 11 Volume | ActiveVolume | ['ActiveVolume', 'MechanicalSpecificEnergy', 'Azimuth', 'BOPOpening'] | m3 | CubicMetre | ['CubicMetre', 'Barrel', 'Litre', 'Millilitre', 'Decilitre'] | VolumeQuantity | GeoService | double
GS_ROP | Rate of penetration | ROP | ['ROP', 'MechanicalSpecificEnergy', 'ShearRate', 'CollapsePressureGradient', 'FracturingPressureGradient'] | m/h | MetrePerHour | ['MetrePerHour', 'CentimetrePerHour', 'DecimetrePerHour', 'KilometrePerHour', 'FootPerHour'] | VelocityQuantity | GeoService | double
DNI_MP | zzz:undefined | MeasuredDepth | ['MeasuredDepth', 'TrueVerticalDepth', 'HoleDepth', 'ActiveVolume', 'Azimuth', 'BOPOpening', 'BOPPressure'] | m | Metre | ['Metre', 'Centimetre', 'Decametre', 'Decimetre', 'Kilometre'] | LengthQuantity | General | double
SRVTVD | zzz:undefined | TrueVerticalDepth | ['TrueVerticalDepth', 'HoleDepth', 'MeasuredDepth', 'ActiveVolume', 'Azimuth', 'BOPOpening', 'BOPPressure'] | m | Metre | ['Metre', 'Centimetre', 'Decametre', 'Decimetre', 'Kilometre'] | LengthQuantity | General | double
RSDX | Running speed-down (max) | HookVelocity | ['ROP', 'DownholeRPM', 'SurfaceRPM', 'HookVelocity'] | m/s | MetrePerSecond | ['MetrePerSecond'] | VelocityQuantity | Drilling | double
GS_SWOB | Averaged WOB | WOB | ['WOB', 'MechanicalSpecificEnergy', 'ActiveVolume', 'Azimuth'] | kkgf | ThousandKilogramForce | ['KilogramForce', 'ThousandKilogramForce', 'Kilodecanewton', 'Kilonewton'] | ForceQuantity | MudLog | double
ETSL | Elapsed time in-slips | None | ['BitDepth', 'DownholeECD', 'MinimumHorizontalStress', 'ActiveVolume'] | s | Second | ['Second', 'Minute', 'Hour', 'Day', 'Week'] | TimeQuantity | Drilling | double
SWOB | Weight on Bit | WOB | ['WOB', 'MechanicalSpecificEnergy', 'HookLoad', 'BitDepth'] | kkgf | ThousandKilogramForce | ['KilogramForce', 'ThousandKilogramForce', 'Decanewton', 'Kilodecanewton', 'Kilonewton'] | ForceQuantity | Drilling | double
SWOB30s | zzz:undefined | WOB | ['WOB', 'HookLoad', 'MechanicalSpecificEnergy', 'ActiveVolume', 'Azimuth'] | kkgf | KilogramForce | ['KilogramForce', 'Kilodecanewton', 'ThousandKilogramForce'] | ForceQuantity | General | double
ROPI | Inverse ROP | ROP | ['ROP', 'MechanicalSpecificEnergy', 'ActiveVolume', 'Azimuth'] | s/m | MetrePerSecond | ['MetrePerSecond', 'CentimetrePerSecond', 'DecimetrePerSecond', 'FootPerSecond', 'KilometrePerSecond'] | VelocityQuantity | Drilling | double
GS_GASA | Gas (avg) | None | ['GasFlowRate', 'PorePressure', 'FracturingPressure', 'ActiveVolume'] | % | Percent | ['Percent', 'Proportion'] | ProportionQuantity | GeoService | double
TRPOUT_CT | zzz:undefined | None | ['ActiveVolume', 'Azimuth', 'BOPOpening', 'BOPPressure'] | unitless | Dimensionless | ['Dimensionless', 'Percent'] | DimensionlessQuantity | General | double
GS_TV14 | MudPit Volume Average 14 | ActiveVolume | ['ActiveVolume', 'MechanicalSpecificEnergy', 'Azimuth', 'BOPOpening'] | m3 | CubicMetre | ['CubicMetre', 'Millilitre', 'Litre', 'MillionCubicMetre', 'Barrel'] | VolumeQuantity | MudLog | double
ROPH | 1/2ft ROP | ROP | ['ROP', 'MechanicalSpecificEnergy', 'ActiveVolume', 'Azimuth'] | m/h | MetrePerHour | ['FootPerHour', 'MetrePerHour', 'CentimetrePerHour'] | VelocityQuantity | Drilling | double
SPM1 | Pump 1 Stroke Rate | PumpRate | ['PumpRate', 'MPDPumpFlowRate', 'MPDPumpRate', 'BackPressurePumpPressure'] | 1/min | Spm | ['Spm', 'Rpm', 'Hertz', 'ReciprocalSecond', 'StrokePerSecond'] | FrequencyQuantity | Drilling | double
SRVEW | zzz:undefined | MeasuredDepth | ['MeasuredDepth', 'TrueVerticalDepth', 'ActiveVolume', 'Azimuth', 'BOPOpening', 'BOPPressure'] | m | Metre | ['Metre', 'Centimetre', 'Decametre', 'Decimetre', 'Kilometre'] | LengthQuantity | General | double
SGYC_USL | zzz:undefined | None | ['ActiveVolume', 'Azimuth', 'BOPOpening', 'BOPPressure'] | unitless | Dimensionless | ['Dimensionless', 'Percent'] | DimensionlessQuantity | General | double
GS_TQA | Averaged TRQ | SurfaceTorque | ['SurfaceTorque', 'ActiveVolume', 'Azimuth', 'BOPOpening', 'BOPPressure'] | kN.m | KilonewtonMetre | ['KilonewtonMetre', 'DecanewtonMetre', 'NewtonMetre', 'KilogramForceMetre'] | TorqueQuantity | MudLog | double
CWOB | Corrected Surface Weight on Bit | WOB | ['WOB', 'MechanicalSpecificEnergy', 'OverburdenPressure', 'HookLoad'] | kkgf | ThousandKilogramForce | ['KilogramForce', 'ThousandKilogramForce', 'Decanewton', 'Kilodecanewton', 'Kilonewton'] | ForceQuantity | Drilling | double
DBTM | Bit Depth (MD) | BitDepth | ['BitDepth', 'MeasuredDepth', 'TrueVerticalDepth', 'HoleDepth', 'WOB', 'CollapsePressureGradient'] | m | Metre | ['Metre', 'Kilometre', 'Centimetre', 'Decimetre', 'Millimetre'] | LengthQuantity | Drilling | double
GS_DRTM | Lagged Total Depth | MeasuredDepth | ['MeasuredDepth', 'TrueVerticalDepth', 'HoleDepth', 'CollapsePressureGradient', 'FracturingPressureGradient', 'OverburdenPressureGradient'] | m | Metre | ['Metre', 'Kilometre', 'Centimetre', 'Decimetre', 'Millimetre'] | LengthQuantity | MudLog | double
GS_DMEA | Total Depth | HoleDepth | ['HoleDepth', 'MeasuredDepth', 'TrueVerticalDepth', 'CollapsePressureGradient', 'FracturingPressureGradient', 'OverburdenPressureGradient'] | m | Metre | ['Metre', 'Kilometre', 'Centimetre', 'Decametre', 'Decimetre'] | LengthQuantity | MudLog | double
GS_TV06 | MudPit Volume Average 6 | ActiveVolume | ['ActiveVolume', 'MechanicalSpecificEnergy', 'Azimuth', 'BOPOpening'] | m3 | CubicMetre | ['CubicMetre', 'Millilitre', 'Litre', 'Decilitre', 'Centilitre'] | VolumeQuantity | MudLog | double
FRIC | Rotating friction factor | BOPOpening | ['ActiveVolume', 'Azimuth', 'BOPOpening', 'BOPPressure'] | unitless | Dimensionless | ['Dimensionless'] | DimensionlessQuantity | Drilling | double
RSUX | Running speed-up (max) | HookVelocity | ['ROP', 'DownholeRPM', 'SurfaceRPM', 'HookVelocity'] | m/s | MetrePerSecond | ['MetrePerSecond'] | VelocityQuantity | Drilling | double
GS_G_NC4 | Nor-butane (NC4) | None | ['ActiveVolume', 'Azimuth', 'BOPOpening', 'BOPPressure'] | ppm | PartPerMillion | ['PartPerMillion'] | ConcentrationQuantity | GeoService | double
TFLO30s | zzz:undefined | FlowRateIn | ['FlowRateIn', 'FlowRateOut', 'MPDPumpFlowRate', 'ActiveVolume', 'Azimuth', 'BOPOpening', 'BOPPressure'] | L/min | LitrePerMinute | ['LitrePerMinute', 'BarrelPerMinute', 'CubicMetrePerMinute'] | VolumetricFlowRateQuantity | General | double
GS_MWTI | Mud Density In | DensityIn | ['DensityIn', 'DownholeECD', 'BitDepth', 'MinimumHorizontalStress'] | g/cm3 | GramPerCubicCentimetre | ['GramPerCubicCentimetre', 'KilogramPerCubicMetre', 'SpecificGravity'] | MassDensityQuantity | MudLog | double
GRR | MWD Raw Gamma Ray | None | ['ActiveVolume', 'Azimuth', 'BOPOpening', 'BOPPressure'] | 1/s | None | ['ReciprocalSecond'] | FrequencyQuantity | MWD | double
GRID_CORR | zzz:undefined | None | ['ActiveVolume', 'Azimuth', 'BOPOpening', 'BOPPressure'] | dega | None | ['DegreePerMetre', 'DegreePerCentimetre', 'DegreePerMillimetre', 'DegreePerFoot', 'DegreePerInch'] | None | General | double
MWD_TS | MWD Time Stamp | None | ['ActiveVolume', 'Azimuth', 'BOPOpening', 'BOPPressure'] | s | Second | ['Second', 'Millisecond', 'Microsecond', 'Nanosecond', 'Minute'] | TimeQuantity | MWD | double
TCNF | MWD TF Bit Confidence Flag | None | ['WOB', 'BitDepth', 'ROP', 'MechanicalSpecificEnergy'] | % | Percent | ['Percent', 'PartPerMillion', 'PerThousand', 'Proportion'] | DimensionlessQuantity | MWD | double
MWD_SYNC | MWD Sync Status | None | ['BOPOpening', 'MPDChokeOpening', 'ActiveVolume', 'Azimuth'] | unitless | Dimensionless | ['Dimensionless'] | DimensionlessQuantity | MWD | double
SPM4 | Pump 4 Stroke Rate | PumpRate | ['PumpRate', 'SurfaceRPM', 'MPDPumpFlowRate', 'MPDPumpRate', 'BackPressurePumpPressure'] | 1/min | Spm | ['Spm', 'Rpm', 'ReciprocalSecond', 'StrokePerSecond', 'ShockPerMinute'] | FrequencyQuantity | Drilling | double
MWD_ID | MWD DATP ID | None | ['ActiveVolume', 'Azimuth', 'BOPOpening', 'BOPPressure'] | unitless | Dimensionless | ['Dimensionless'] | DimensionlessQuantity | MWD | double
GS_SPM1 | Pump Speed 1 | PumpRate | ['PumpRate', 'SurfaceRPM', 'BackPressurePumpPressure', 'MPDPumpFlowRate', 'ROP', 'DownholeRPM'] | 1/min | Spm | ['Rpm', 'Spm', 'ShockPerMinute', 'ReciprocalSecond'] | FrequencyQuantity | MudLog | double
MSP4 | SPR MWD_04 mwd | None | ['ActiveVolume', 'Azimuth', 'BOPOpening', 'BOPPressure'] | unitless | Dimensionless | ['Dimensionless', 'Percent'] | DimensionlessQuantity | UserDefined | double
GS_TV13 | MudPit Volume Average13 | ActiveVolume | ['ActiveVolume', 'MechanicalSpecificEnergy', 'Azimuth', 'BOPOpening'] | m3 | CubicMetre | ['CubicMetre', 'MillionCubicMetre', 'Barrel', 'Decilitre', 'Litre'] | VolumeQuantity | MudLog | double
GS_TV10 | MudPit Volume Average 10 | ActiveVolume | ['ActiveVolume', 'MechanicalSpecificEnergy', 'Azimuth', 'BOPOpening'] | m3 | CubicMetre | ['CubicMetre', 'Millilitre', 'Litre', 'MillionCubicMetre', 'Barrel'] | VolumeQuantity | MudLog | double
SHY_USL | zzz:undefined | None | ['ActiveVolume', 'Azimuth', 'BOPOpening', 'BOPPressure'] | unitless | Dimensionless | ['Dimensionless', 'Percent'] | DimensionlessQuantity | General | double
SGX_USL | zzz:undefined | None | ['ActiveVolume', 'Azimuth', 'BOPOpening', 'BOPPressure'] | unitless | Dimensionless | ['Dimensionless', 'Percent'] | DimensionlessQuantity | General | double
PMPT | Pump Time | None | ['PumpRate', 'BackPressurePumpPressure', 'MPDPumpFlowRate', 'ActiveVolume', 'Azimuth'] | h | Hour | ['Hour', 'Minute', 'Second', 'Week', 'Day'] | TimeQuantity | Drilling | double
SHKRSK_RT | MWD Shock Risk | None | ['ActiveVolume', 'Azimuth', 'BOPOpening', 'BOPPressure'] | unitless | Dimensionless | ['Dimensionless'] | DimensionlessQuantity | MWD | double
DCHV | Chromatograph Sample (TVD) | TrueVerticalDepth | ['TrueVerticalDepth', 'MeasuredDepth', 'HoleDepth', 'ActiveVolume', 'Azimuth', 'BOPOpening'] | m | Metre | ['Metre', 'Centimetre', 'Decametre', 'Decimetre', 'Kilometre'] | LengthQuantity | MudLog | double
SGZ_USL | zzz:undefined | None | ['ActiveVolume', 'Azimuth', 'BOPOpening', 'BOPPressure'] | unitless | Dimensionless | ['Dimensionless', 'Percent'] | DimensionlessQuantity | General | double
SRV_HZ | zzz:undefined | None | ['ActiveVolume', 'Azimuth', 'BOPOpening', 'BOPPressure'] | unitless | Dimensionless | ['Dimensionless'] | DimensionlessQuantity | General | double
TSPM | Total SPM | PumpRate | ['PumpRate', 'SurfaceRPM', 'HoleDepth', 'HookLoad', 'ActiveVolume'] | 1/min | Spm | ['Spm', 'Rpm', 'ReciprocalSecond', 'StrokePerSecond', 'StrokePerHour'] | FrequencyQuantity | Drilling | double
STUCK_RT | zzz:undefined | None | ['ActiveVolume', 'Azimuth', 'BOPOpening', 'BOPPressure'] | unitless | Dimensionless | ['Dimensionless', 'Percent'] | DimensionlessQuantity | General | double
HKLN | Hookload (min) | HookLoad | ['HookLoad', 'WOB', 'ActiveVolume', 'Azimuth', 'BOPOpening'] | kkgf | ThousandKilogramForce | ['KilogramForce', 'ThousandKilogramForce', 'Decanewton', 'Kilonewton', 'KilopoundForce'] | ForceQuantity | Drilling | double
TF_CORR | zzz:undefined | None | ['ActiveVolume', 'Azimuth', 'BOPOpening', 'BOPPressure'] | dega | None | ['DegreePerMetre', 'DegreePerCentimetre', 'DegreePerMillimetre', 'DegreePerFoot', 'DegreePerInch'] | None | General | double
CHK | Corrected Hookload | HookLoad | ['HookLoad', 'WOB', 'ActiveVolume', 'Azimuth', 'BOPOpening'] | kkgf | ThousandKilogramForce | ['KilogramForce', 'ThousandKilogramForce', 'Kilodecanewton', 'Decanewton'] | ForceQuantity | Drilling | double
SHKPK_RT | MWD Shock Peak | None | ['ROP', 'SPP', 'ActiveVolume', 'Azimuth', 'BOPOpening', 'BOPPressure'] | m/s2 | MetrePerSecondSquared | ['MetrePerSecondSquared'] | AccelerationQuantity | MWD | double
SRVDEPTH | zzz:undefined | HoleDepth | ['HoleDepth', 'MeasuredDepth', 'TrueVerticalDepth', 'ActiveVolume', 'Azimuth', 'BOPOpening', 'BOPPressure'] | m | Metre | ['Metre', 'Kilometre', 'Centimetre', 'Decimetre', 'Millimetre'] | LengthQuantity | General | double
MWD_DEL | MWD Delay Time | None | ['ActiveVolume', 'Azimuth', 'BOPOpening', 'BOPPressure'] | s | Second | ['Second', 'Millisecond', 'Microsecond', 'Nanosecond', 'Picosecond'] | TimeQuantity | MWD | double
TRPM/SPM | zzz:undefined | SurfaceRPM | ['SurfaceRPM', 'MPDPumpRate', 'PumpRate', 'DownholeRPM', 'MechanicalSpecificEnergy'] | unitless | Spm | ['Rpm', 'Spm'] | FrequencyQuantity | General | double
SHX_USL | zzz:undefined | None | ['ActiveVolume', 'Azimuth', 'BOPOpening', 'BOPPressure'] | unitless | Dimensionless | ['Dimensionless', 'Percent'] | DimensionlessQuantity | General | double
SIG_TQ30s | zzz:undefined | SurfaceTorque | ['SurfaceTorque', 'ActiveVolume', 'Azimuth', 'BOPOpening', 'BOPPressure'] | kN.m | KilonewtonMetre | ['KilonewtonMetre', 'DecanewtonMetre', 'NewtonMetre', 'KilogramForceMetre', 'FootPound'] | TorqueQuantity | General | double
TOJ | zzz:undefined | None | ['ActiveVolume', 'Azimuth', 'BOPOpening', 'BOPPressure'] | s | Second | ['Second', 'Minute', 'Hour', 'Millisecond', 'Microsecond'] | TimeQuantity | General | double
GS_DVER | Total Vertical Depth | TrueVerticalDepth | ['TrueVerticalDepth', 'MeasuredDepth', 'HoleDepth', 'Inclination', 'CollapsePressureGradient', 'FracturingPressureGradient'] | m | Metre | ['Metre', 'Kilometre', 'Centimetre', 'Decimetre', 'Millimetre'] | LengthQuantity | MudLog | double
PASS_NAME | Pass Name | None | ['ActiveVolume', 'Azimuth', 'BOPOpening', 'BOPPressure'] | unitless | Dimensionless | ['Dimensionless'] | DimensionlessQuantity | Drilling | string
SHZ_USL | zzz:undefined | None | ['ActiveVolume', 'Azimuth', 'BOPOpening', 'BOPPressure'] | unitless | Dimensionless | ['Dimensionless', 'Percent'] | DimensionlessQuantity | General | double
BDTI | Bit Drill Time | None | ['WOB', 'ROP', 'BitDepth', 'MechanicalSpecificEnergy'] | h | Hour | ['Hour', 'Minute', 'Second', 'Day', 'Week'] | TimeQuantity | Drilling | double
SGY_USL | zzz:undefined | None | ['ActiveVolume', 'Azimuth', 'BOPOpening', 'BOPPressure'] | unitless | Dimensionless | ['Dimensionless', 'Percent'] | DimensionlessQuantity | General | double
TEMP_DNI_RT | MWD DNI Temperature | DownholeTemperature | ['DownholeTemperature', 'TemperatureIn', 'TemperatureOut', 'ActiveVolume'] | degC | Celsius | ['Celsius', 'Kelvin'] | TemperatureQuantity | MWD | double
GS_CFIA | Cement flowrate In (avg) | FlowRateIn | ['FlowRateIn', 'MPDPumpFlowRate', 'FlowRateOut', 'BitDepth'] | m3/min | CubicMetrePerMinute | ['CubicMetrePerMinute', 'CubicMetrePerSecond', 'BarrelPerMinute', 'BarrelPerHour', 'BarrelPerDay'] | VolumetricFlowRateQuantity | GeoService | double
HKLX | Maximum Hookload | HookLoad | ['WOB', 'HookLoad', 'ActiveVolume', 'Azimuth', 'BOPOpening'] | kkgf | ThousandKilogramForce | ['KilogramForce', 'Kilodecanewton', 'ThousandKilogramForce', 'Kilonewton'] | ForceQuantity | Drilling | double
MWD_BOT | zzz:undefined | None | ['ActiveVolume', 'Azimuth', 'BOPOpening', 'BOPPressure'] | unitless | Dimensionless | ['Dimensionless', 'Percent'] | DimensionlessQuantity | General | double
DRGF | DRAG sliding friction factor | BOPOpening | ['ActiveVolume', 'Azimuth', 'BOPOpening', 'BOPPressure'] | unitless | Dimensionless | ['Dimensionless'] | DimensionlessQuantity | Drilling | double
MTF_RT | MWD Magnetic Toolface | Azimuth | ['Azimuth', 'ActiveVolume', 'BOPOpening', 'BOPPressure'] | dega | Degree | ['Degree', 'Radian', 'DegreePerSecond', 'RadianPerSecond'] | None | MWD | double
TQLS | Torque loss | SurfaceTorque | ['SurfaceTorque', 'DownholeTorque', 'MechanicalSpecificEnergy', 'ActiveVolume'] | kN.m | KilonewtonMetre | ['KilonewtonMetre', 'DecanewtonMetre', 'NewtonMetre', 'KilogramForceMetre', 'FootPound'] | TorqueQuantity | Drilling | double
GS_SPM2 | Pump Speed 2 | PumpRate | ['SurfaceRPM', 'MPDPumpRate', 'PumpRate', 'BackPressurePumpPressure', 'MPDPumpFlowRate', 'ROP', 'DownholeRPM'] | 1/min | Spm | ['Rpm', 'Spm', 'ShockPerMinute', 'RotationPerSecond'] | FrequencyQuantity | MudLog | double
ROP30s | zzz:undefined | ROP | ['ROP', 'MechanicalSpecificEnergy', 'ActiveVolume', 'Azimuth'] | m/h | MetrePerHour | ['MetrePerHour', 'CentimetrePerHour', 'DecimetrePerHour', 'FootPerHour', 'KilometrePerHour'] | VelocityQuantity | General | double
TTV2 | Trip tank 2 volume | ActiveVolume | ['ActiveVolume', 'MechanicalSpecificEnergy', 'Azimuth', 'BOPOpening'] | m3 | CubicMetre | ['CubicMetre', 'Millilitre', 'Litre', 'Decilitre', 'Centilitre'] | VolumeQuantity | Hydraulics | double
BHFG | zzz:undefined | None | ['ActiveVolume', 'Azimuth', 'BOPOpening', 'BOPPressure'] | unitless | Dimensionless | ['Dimensionless', 'Percent'] | DimensionlessQuantity | General | double
AJAM_MWD | zzz:undefined | None | ['ActiveVolume', 'Azimuth', 'BOPOpening', 'BOPPressure'] | unitless | Dimensionless | ['Dimensionless', 'Percent'] | DimensionlessQuantity | General | double
STOR-DTOR | zzz:undefined | WOB | ['HookLoad', 'WOB', 'SurfaceTorque', 'ActiveVolume', 'Azimuth', 'BOPOpening', 'BOPPressure'] | kN.m | KilonewtonMetre | ['KilonewtonMetre', 'DecanewtonMetre', 'Kilonewton', 'KilogramForceMetre'] | TorqueQuantity | General | double
FLOW-TRPM | zzz:undefined | FlowRateIn | ['FlowRateIn', 'FlowRateOut', 'SurfaceRPM', 'GasFlowRate', 'MPDPumpFlowRate'] | L/min | LitrePerMinute | ['LitrePerMinute', 'LitrePerSecond'] | VolumetricFlowRateQuantity | General | double
ROP5 | Rate of Penetration (5ft avg) | ROP | ['ROP', 'MechanicalSpecificEnergy', 'ShearRate', 'CollapsePressureGradient', 'FracturingPressureGradient'] | m/h | MetrePerHour | ['FootPerHour', 'MetrePerHour'] | VelocityQuantity | Drilling | double
GS_TV01 | MudPit Volume Average 1 | ActiveVolume | ['ActiveVolume', 'MechanicalSpecificEnergy', 'Azimuth', 'BOPOpening'] | m3 | CubicMetre | ['CubicMetre', 'MillionCubicMetre', 'Litre', 'Millilitre', 'Decilitre'] | VolumeQuantity | MudLog | double
GS_DBTM | Bit Depth | BitDepth | ['BitDepth', 'MeasuredDepth', 'TrueVerticalDepth', 'HoleDepth', 'WOB', 'CollapsePressureGradient'] | m | Metre | ['Metre', 'Kilometre', 'Centimetre', 'Decimetre', 'Millimetre'] | LengthQuantity | MudLog | double
SPP5s | zzz:undefined | SPP | ['SPP', 'ActiveVolume', 'Azimuth', 'BOPOpening'] | kPa | Kilopascal | ['Kilopascal', 'Bar', 'Megapascal', 'Millibar', 'Torr'] | PressureQuantity | General | double
SPM3 | Pump 3 Stroke Rate | PumpRate | ['PumpRate', 'SurfaceRPM', 'MPDPumpFlowRate', 'MPDPumpRate', 'BackPressurePumpPressure'] | 1/min | Spm | ['Spm', 'Rpm', 'ShockPerMinute', 'StrokePerSecond'] | FrequencyQuantity | Drilling | double
DEPT | Bit Depth | BitDepth | ['BitDepth', 'MeasuredDepth', 'TrueVerticalDepth', 'HoleDepth', 'WOB', 'CollapsePressureGradient'] | m | Metre | ['Metre', 'Kilometre', 'Centimetre', 'Decimetre', 'Millimetre'] | LengthQuantity | Drilling | double
ATBT | zzz:undefined | None | ['ActiveVolume', 'Azimuth', 'BOPOpening', 'BOPPressure'] | unitless | Dimensionless | ['Dimensionless', 'Percent'] | DimensionlessQuantity | General | double
GS_TV04 | MudPit Volume Average 4 | ActiveVolume | ['ActiveVolume', 'MechanicalSpecificEnergy', 'Azimuth', 'BOPOpening'] | m3 | CubicMetre | ['CubicMetre', 'MillionCubicMetre', 'Barrel', 'CubicFoot', 'Litre'] | VolumeQuantity | MudLog | double
DRPM | Total Downhole RPM | DownholeRPM | ['DownholeRPM', 'DownholePressure', 'DownholeTemperature', 'DownholeTorque'] | rpm | Rpm | ['Rpm'] | FrequencyQuantity | Drilling | double
DCHR | Date of Chromatograph Sample | None | ['ShearRate', 'MechanicalSpecificEnergy', 'CollapsePressureGradient', 'FracturingPressureGradient'] | unitless | None | [] | DimensionlessQuantity | MudLog | date time
SHKRATE_RT | PowerUP Shock Rate | ShearRate | ['ShearRate', 'GasFlowRate', 'CollapsePressureGradient', 'FracturingPressureGradient', 'OverburdenPressureGradient'] | 1/s | ShockPerSecond | ['ReciprocalSecond', 'ShockPerSecond', 'Spm', 'Hertz'] | FrequencyQuantity | PowerUp | double
SWOB-DWOB | zzz:undefined | WOB | ['WOB', 'MechanicalSpecificEnergy', 'ActiveVolume', 'Azimuth'] | kkgf | KilogramForce | ['KilogramForce', 'Kilodecanewton', 'ThousandKilogramForce'] | ForceQuantity | General | double
MWD_FRM | MWD Frame ID | None | ['BitDepth', 'ActiveVolume', 'Azimuth', 'BOPOpening'] | unitless | Dimensionless | ['Dimensionless'] | DimensionlessQuantity | MWD | double
BACC | zzz:undefined | None | ['ActiveVolume', 'Azimuth', 'BOPOpening', 'BOPPressure'] | m/s2 | MetrePerSecondSquared | ['MetrePerSecondSquared'] | AccelerationQuantity | General | double
GS_DCHM | Depth chrom sample (meas) | MeasuredDepth | ['MeasuredDepth', 'TrueVerticalDepth', 'HoleDepth', 'CollapsePressureGradient', 'FracturingPressureGradient', 'OverburdenPressureGradient'] | m | Metre | ['Metre', 'Kilometre', 'Centimetre', 'Decimetre', 'Millimetre'] | LengthQuantity | GeoService | double
SRV_GY | zzz:undefined | None | ['ActiveVolume', 'Azimuth', 'BOPOpening', 'BOPPressure'] | unitless | Dimensionless | ['Dimensionless', 'Percent'] | DimensionlessQuantity | General | double
RS_DSPM | zzz:undefined | PumpRate | ['SurfaceRPM', 'PumpRate', 'ActiveVolume', 'Azimuth', 'BOPOpening'] | dega | Spm | ['Hertz', 'Kilohertz', 'Megahertz', 'Rpm', 'Spm'] | FrequencyQuantity | General | double
GS_TDH | TMP In | TemperatureIn | ['DownholeTemperature', 'TemperatureIn', 'TemperatureOut', 'BitDepth', 'DownholeECD', 'MinimumHorizontalStress', 'ActiveVolume'] | degC | Celsius | ['Celsius', 'Kelvin'] | TemperatureQuantity | MudLog | double
TQ30s | zzz:undefined | SurfaceTorque | ['SurfaceTorque', 'WOB', 'ActiveVolume', 'Azimuth', 'BOPOpening', 'BOPPressure'] | kN.m | KilonewtonMetre | ['KilonewtonMetre', 'DecanewtonMetre', 'NewtonMetre', 'KilogramForceMetre', 'FootPound'] | TorqueQuantity | General | double
GS_TV03 | MudPit Volume Average3 | ActiveVolume | ['ActiveVolume', 'MechanicalSpecificEnergy', 'Azimuth', 'BOPOpening'] | m3 | CubicMetre | ['CubicMetre', 'MillionCubicMetre', 'Barrel', 'Centilitre', 'Litre'] | VolumeQuantity | MudLog | double
SRV_GX | zzz:undefined | None | ['ActiveVolume', 'Azimuth', 'BOPOpening', 'BOPPressure'] | unitless | Dimensionless | ['Dimensionless', 'Percent'] | DimensionlessQuantity | General | double
BTVD | zzz:undefined | TrueVerticalDepth | ['TrueVerticalDepth', 'MeasuredDepth', 'ActiveVolume', 'Azimuth', 'BOPOpening', 'BOPPressure'] | m | Metre | ['Metre'] | LengthQuantity | General | double
TQA | Average Surface Torque | SurfaceTorque | ['SurfaceTorque', 'DownholeTorque', 'SurfaceRPM', 'TrueVerticalDepth'] | kN.m | KilonewtonMetre | ['KilonewtonMetre', 'DecanewtonMetre', 'NewtonMetre'] | TorqueQuantity | Drilling | double
GS_BPOS | Hook Height | HookPosition | ['HookPosition', 'TopOfStringPosition', 'TrueVerticalDepth', 'HookVelocity', 'HookLoad', 'ActiveVolume'] | m | Metre | ['Metre', 'Centimetre', 'Decametre', 'Decimetre', 'Kilometre'] | LengthQuantity | MudLog | double
TRPM_RT | MWD Turbine RPM | DownholeRPM | ['DownholeRPM', 'SurfaceRPM', 'MechanicalSpecificEnergy', 'ActiveVolume'] | rpm | Rpm | ['Rpm', 'RadianPerMinute', 'ReciprocalSecond', 'RotationPerSecond', 'Hertz'] | FrequencyQuantity | MWD | double
SPP-APWD | zzz:undefined | SPP | ['SPP', 'ActiveVolume', 'Azimuth', 'BOPOpening'] | kPa | Kilopascal | ['Kilopascal', 'Megapascal', 'Bar', 'Millibar', 'Torr'] | PressureQuantity | General | double
TSTK | Total Strokes | None | ['HoleDepth', 'HookLoad', 'ActiveVolume', 'Azimuth'] | unitless | Dimensionless | ['Dimensionless'] | DimensionlessQuantity | Drilling | double
EDRT | zzz:undefined | None | ['ActiveVolume', 'Azimuth', 'BOPOpening', 'BOPPressure'] | unitless | Dimensionless | ['Dimensionless', 'Percent'] | DimensionlessQuantity | General | double
TREV | Total Bit Revolutions | None | ['MechanicalSpecificEnergy', 'HoleDepth', 'WOB', 'BitDepth'] | unitless | Dimensionless | ['Dimensionless'] | DimensionlessQuantity | Drilling | double
TRPIN_CT | zzz:undefined | None | ['ActiveVolume', 'Azimuth', 'BOPOpening', 'BOPPressure'] | unitless | Dimensionless | ['Dimensionless', 'Percent'] | DimensionlessQuantity | General | double
DTOR*RPM | zzz:undefined | SurfaceRPM | ['SurfaceRPM', 'DownholeRPM', 'MechanicalSpecificEnergy', 'ActiveVolume'] | unitless | Rpm | ['Rpm', 'ReciprocalSecond', 'Dimensionless'] | FrequencyQuantity | General | double
SHZC_USL | zzz:undefined | None | ['ActiveVolume', 'Azimuth', 'BOPOpening', 'BOPPressure'] | unitless | Dimensionless | ['Dimensionless', 'Percent'] | DimensionlessQuantity | General | double
BPOS | Block Position | HookPosition | ['HoleDepth', 'HookPosition', 'TrueVerticalDepth', 'HookVelocity', 'TopOfStringPosition', 'HookLoad'] | m | Metre | ['Metre', 'Centimetre', 'Decametre', 'Decimetre', 'Millimetre'] | LengthQuantity | Drilling | double
STIS | Slips stat (1=Out,0=In) | None | ['BitDepth', 'DownholeECD', 'MinimumHorizontalStress', 'ActiveVolume'] | unitless | Dimensionless | ['Dimensionless'] | DimensionlessQuantity | Drilling | double
SIG_SPP5s | zzz:undefined | SPP | ['SPP', 'ActiveVolume', 'Azimuth', 'BOPOpening'] | kPa | Kilopascal | ['Kilopascal', 'Bar', 'Megapascal', 'Millibar', 'Torr'] | PressureQuantity | General | double
GS_SPPA | Stand Pipe Pressure | SPP | ['SPP', 'MPDChokePressure', 'OverburdenPressure', 'BackPressurePumpPressure'] | kPa | Kilopascal | ['Kilopascal', 'Bar', 'Megapascal', 'Millibar', 'Torr'] | PressureQuantity | MudLog | double
HKLO | zzz:undefined | HookLoad | ['HookLoad', 'WOB', 'ActiveVolume', 'Azimuth', 'BOPOpening', 'BOPPressure'] | kkgf | KilogramForce | ['KilogramForce', 'Kilodecanewton', 'Kilonewton', 'ThousandKilogramForce'] | ForceQuantity | General | double
SHXC_USL | zzz:undefined | None | ['ActiveVolume', 'Azimuth', 'BOPOpening', 'BOPPressure'] | unitless | Dimensionless | ['Dimensionless', 'Percent'] | DimensionlessQuantity | General | double
DPT_CONF | zzz:undefined | None | ['ActiveVolume', 'Azimuth', 'BOPOpening', 'BOPPressure'] | unitless | Dimensionless | ['Dimensionless', 'Percent'] | DimensionlessQuantity | General | double
GS_G_C3 | Propane (C3) | None | ['ActiveVolume', 'Azimuth', 'BOPOpening', 'BOPPressure'] | ppm | PartPerMillion | ['PartPerMillion'] | ConcentrationQuantity | GeoService | double
GS_HKLD | Weight On Hook | HookLoad | ['HookLoad', 'WOB', 'MechanicalSpecificEnergy', 'HookPosition'] | kkgf | KilogramForce | ['KilogramForce', 'Kilodecanewton', 'Kilonewton', 'ThousandKilogramForce'] | ForceQuantity | MudLog | double
CTH | Corrected Total Hookload | None | ['WOB', 'HookLoad', 'HoleDepth', 'ActiveVolume', 'Azimuth'] | kkgf | ThousandKilogramForce | ['KilogramForce', 'KilopoundForce', 'ThousandKilogramForce'] | ForceQuantity | Drilling | double
BONB | Bit on Bottom | None | ['WOB', 'BitDepth', 'MechanicalSpecificEnergy', 'ROP'] | unitless | Dimensionless | ['Dimensionless'] | DimensionlessQuantity | Drilling | double
GS_TV02 | MudPit Volume Average 2 | ActiveVolume | ['ActiveVolume', 'MechanicalSpecificEnergy', 'Azimuth', 'BOPOpening'] | m3 | CubicMetre | ['CubicMetre', 'MillionCubicMetre', 'Litre', 'Millilitre', 'Decilitre'] | VolumeQuantity | MudLog | double
DRPM30s | zzz:undefined | DownholeRPM | ['DownholeRPM', 'SurfaceRPM', 'MechanicalSpecificEnergy', 'ActiveVolume'] | rpm | Rpm | ['Rpm', 'ReciprocalSecond', 'RotationPerSecond', 'Hertz'] | FrequencyQuantity | General | double
GS_G_C1 | Methane (C1) | None | ['GasFlowRate', 'ActiveVolume', 'Azimuth', 'BOPOpening', 'BOPPressure'] | ppm | PartPerMillion | ['PartPerMillion'] | ConcentrationQuantity | GeoService | double
SRV_HY | zzz:undefined | None | ['ActiveVolume', 'Azimuth', 'BOPOpening', 'BOPPressure'] | unitless | Dimensionless | ['Dimensionless', 'Percent'] | DimensionlessQuantity | General | double
ACTC | Rig Mode | None | ['ActiveVolume', 'Azimuth', 'BOPOpening', 'BOPPressure'] | unitless | Dimensionless | ['Dimensionless', 'Percent'] | DimensionlessQuantity | Drilling | double
DMEA | Hole depth (MD) | MeasuredDepth | ['HoleDepth', 'MeasuredDepth', 'TrueVerticalDepth', 'CollapsePressureGradient', 'FracturingPressureGradient', 'OverburdenPressureGradient'] | m | Metre | ['Metre', 'Kilometre', 'Centimetre', 'Decametre', 'Decimetre'] | LengthQuantity | Drilling | double
SRVTYPE | zzz:undefined | None | ['ActiveVolume', 'Azimuth', 'BOPOpening', 'BOPPressure'] | unitless | Dimensionless | ['Dimensionless'] | DimensionlessQuantity | General | double
SRVNS | zzz:undefined | MeasuredDepth | ['MeasuredDepth', 'TrueVerticalDepth', 'ROP', 'ActiveVolume', 'Azimuth', 'BOPOpening', 'BOPPressure'] | m | Metre | ['Metre', 'Centimetre', 'Decimetre', 'Kilometre', 'Millimetre'] | LengthQuantity | General | double
ROP | Rate of Penetration | ROP | ['ROP', 'MechanicalSpecificEnergy', 'ShearRate', 'CollapsePressureGradient'] | m/h | MetrePerHour | ['MetrePerHour', 'CentimetrePerHour', 'DecimetrePerHour', 'FootPerHour', 'KilometrePerHour'] | VelocityQuantity | Drilling | double
TIME | Time | None | ['ActiveVolume', 'Azimuth', 'BOPOpening', 'BOPPressure'] | s | Second | ['Second', 'Minute', 'Hour', 'Day', 'Week'] | TimeQuantity | ['none'] | date time
GR_CONF | MWD GR Bit Confidence Flag | None | ['WOB', 'BitDepth', 'ROP', 'MechanicalSpecificEnergy'] | % | None | [] | None | MWD | double
GS_MTOA | Temperature Out | TemperatureOut | ['TemperatureOut', 'TemperatureIn', 'DownholeTemperature', 'FlowRateOut'] | degC | Celsius | ['Celsius', 'Kelvin'] | TemperatureQuantity | MudLog | double
SRVINC | zzz:undefined | Inclination | ['Inclination', 'Azimuth', 'ActiveVolume', 'BOPOpening', 'BOPPressure'] | dega | Degree | ['Degree', 'Radian', 'DegreePerMetre', 'DegreePerCentimetre', 'DegreePerMillimetre'] | PlaneAngleQuantity | General | double
DNISTAT | zzz:undefined | None | ['ActiveVolume', 'Azimuth', 'BOPOpening', 'BOPPressure'] | unitless | Dimensionless | ['Dimensionless', 'Percent'] | DimensionlessQuantity | General | double
GS_TVCA | Tank volume change (active) | ActiveVolume | ['ActiveVolume', 'CollapsePressureGradient', 'FracturingPressureGradient', 'OverburdenPressureGradient'] | m3 | CubicMetre | ['CubicMetre', 'Barrel', 'Litre', 'Millilitre', 'Centilitre'] | VolumeQuantity | GeoService | double
SDEP_CONT_RT | Continuous Survey Depth | MeasuredDepth | ['MeasuredDepth', 'TrueVerticalDepth', 'HoleDepth', 'CollapsePressureGradient', 'FracturingPressureGradient', 'OverburdenPressureGradient'] | m | Metre | ['Metre', 'Centimetre', 'Decimetre', 'Kilometre', 'Millimetre'] | LengthQuantity | MWD | double
SRV_HX | zzz:undefined | None | ['ActiveVolume', 'Azimuth', 'BOPOpening', 'BOPPressure'] | unitless | Dimensionless | ['Dimensionless', 'Percent'] | DimensionlessQuantity | General | double
GS_ACTC | Rig Mode | None | ['ActiveVolume', 'Azimuth', 'BOPOpening', 'BOPPressure'] | unitless | Dimensionless | ['Dimensionless'] | DimensionlessQuantity | GeoService | double
GS_G_IC5 | Iso-pentane (IC5) | None | ['ActiveVolume', 'Azimuth', 'BOPOpening', 'BOPPressure'] | ppm | PartPerMillion | ['PartPerMillion'] | ConcentrationQuantity | GeoService | double
GS_DRTV | Lag Depth (TVD) | TrueVerticalDepth | ['TrueVerticalDepth', 'HoleDepth', 'CollapsePressureGradient', 'FracturingPressureGradient'] | m | Metre | ['Metre', 'Centimetre', 'Decametre', 'Decimetre', 'Kilometre'] | LengthQuantity | GeoService | double
RHX_RT | zzz:undefined | None | ['ActiveVolume', 'Azimuth', 'BOPOpening', 'BOPPressure'] | unitless | Dimensionless | ['Dimensionless', 'Percent'] | DimensionlessQuantity | General | double